## Cover
Bar Bending Schedule
Rebar cutting schedule and tonnage for marks — [1]
Version 0.1 · Generated 2026-09-24
Read first
This is a guided engineering calculation workbook, not a stamped design document.
Fill only yellow Input cells. Calculated and result cells are protected-by-convention (never hand-edit).
Review the Checks sheet — address any WARN or FAIL before use.
Enter governing code/table values (e.g. ampacity tables, demand factors, U-values) from your governing standard where a Source column asks for it.
Verify all results against project data and applicable standards with a qualified engineer.
Workbook structure
Inputs — every user entry (yellow).
Calculations — transparent formulas with reference IDs.
Outputs — final results (blue).
Checks — PASS/WARN/FAIL verification vs the reference limits.
Reference — sources cited by ID ([1], …).
Notes & Assumptions — declared limitations and assumptions.
Method
Rebar cutting schedule and tonnage for marks
EngiMetric · https://engimetric.com

## Summary
Bar Bending Schedule
Master verdict | PASS
Key inputs
Mark 1 — bar diameter | 12 | mm
Mark 1 — cut length | 4.5 | m
Mark 1 — count | 80 | nos
Mark 2 — bar diameter | 16 | mm
Mark 2 — cut length | 6 | m
Mark 2 — count | 40 | nos
Key outputs
Mark 1 weight | 319.6131 | kg
Total weight | 1290.2898 | kg
Tonnage | 1.2903 | t
Checks at a glance
Lengths positive | PASS
Counts non-negative | PASS
Version 0.1 · EngiMetric workbook library

## Inputs
Inputs — yellow cells: enter your values; source prompts governing choices
Mark 1 — bar diameter | 12 | mm | bar schedule
Mark 1 — cut length | 4.5 | m | bar schedule
Mark 1 — count | 80 | nos | bar schedule
Mark 2 — bar diameter | 16 | mm | bar schedule
Mark 2 — cut length | 6 | m | bar schedule
Mark 2 — count | 40 | nos | bar schedule
Mark 3 — bar diameter | 20 | mm | bar schedule
Mark 3 — cut length | 8 | m | bar schedule
Mark 3 — count | 30 | nos | bar schedule
Cutting waste allowance | 3 | % | site allowance

## Calculations
Calculations — transparent formulas; [n] is the reference ID (see Reference sheet)
Mark 1 unit weight | 0.88781 | kg/m | [1]
Mark 2 unit weight | 1.5783 | kg/m | [1]
Mark 3 unit weight | 2.4662 | kg/m | [1]
Mark 1 weight | 319.6131 | kg | [1]
Mark 2 weight | 378.8007 | kg | [1]
Mark 3 weight | 591.8761 | kg | [1]
Total weight | 1290.2898 | kg | [1]
Total tonnage | 1.2903 | t | [1]
Total incl. waste | 1328.9985 | kg | [1]

## Outputs
Outputs — final results (formula-driven; never hard-typed)
Mark 1 weight | 319.6131 | kg | [1]
Mark 2 weight | 378.8007 | kg | [1]
Mark 3 weight | 591.8761 | kg | [1]
Total weight | 1290.2898 | kg | [1]
Tonnage | 1.2903 | t | [1]

## Checks
Checks — each row must land PASS (WARN acceptable when documented)
Lengths positive | > 0 | PASS | [1]
Counts non-negative | ≥ 0 | PASS | [1]
Waste factor sensible | 0–20 % | PASS | [1]
Master verdict
Overall result | PASS when every check passes | PASS

## Reference
References
[1] | EngiMetric rebar engine (unit weight from ρ = 7850 kg/m³)
Equations used
Schedule weight | m = 7850·π/4·(d/1000)²·l·n

## Notes & Assumptions
Notes & Assumptions
1. Bend allowances are included in the cut lengths you enter from the detailer.
Disclaimer
Governed by the EngiMetric Workbook Standard v1.0. Values computed depend entirely on the data entered.
Code/table-derived factors are user inputs prompted by their Source column — no copyrighted tables are embedded.
Not a substitute for qualified, licensed engineering review.