## Cover
Bill of Quantities Extensions
Bill of quantities extension and totals — [1]
Version 0.1 · Generated 2026-09-24
Read first
This is a guided engineering calculation workbook, not a stamped design document.
Fill only yellow Input cells. Calculated and result cells are protected-by-convention (never hand-edit).
Review the Checks sheet — address any WARN or FAIL before use.
Enter governing code/table values (e.g. ampacity tables, demand factors, U-values) from your governing standard where a Source column asks for it.
Verify all results against project data and applicable standards with a qualified engineer.
Workbook structure
Inputs — every user entry (yellow).
Calculations — transparent formulas with reference IDs.
Outputs — final results (blue).
Checks — PASS/WARN/FAIL verification vs the reference limits.
Reference — sources cited by ID ([1], …).
Notes & Assumptions — declared limitations and assumptions.
Method
Bill of quantities extension and totals
EngiMetric · https://engimetric.com

## Summary
Bill of Quantities Extensions
Master verdict | PASS
Key inputs
Item 1 — quantity | 1200 | u
Item 1 — unit rate | 45 | —
Item 3 — quantity | 220 | u
Item 3 — unit rate | 150 | —
Key outputs
Grand total | 151000 | —
Checks at a glance
Quantities non-negative | PASS
Rates positive | PASS
Version 0.1 · EngiMetric workbook library

## Inputs
Inputs — yellow cells: enter your values; source prompts governing choices
Item 1 — quantity | 1200 | u | measured quantities
Item 1 — unit rate | 45 | — | rate library
Item 2 — quantity | 350 | u | measured quantities
Item 2 — unit rate | 80 | — | rate library
Item 3 — quantity | 220 | u | measured quantities
Item 3 — unit rate | 150 | — | rate library
Item 4 — quantity | 40 | u | measured quantities
Item 4 — unit rate | 900 | — | rate library

## Calculations
Calculations — transparent formulas; [n] is the reference ID (see Reference sheet)
Extension — item 1 | 54000 | — | [1]
Extension — item 2 | 28000 | — | [1]
Extension — item 3 | 33000 | — | [1]
Extension — item 4 | 36000 | — | [1]
Section A total | 115000 | — | [1]
Section B total | 36000 | — | [1]
Grand total | 151000 | — | [1]

## Outputs
Outputs — final results (formula-driven; never hard-typed)
Item 1 extension | 54000 | — | [1]
Grand total | 151000 | — | [1]

## Checks
Checks — each row must land PASS (WARN acceptable when documented)
Quantities non-negative | ≥ 0 | PASS | [1]
Rates positive | > 0 | PASS | [1]
Master verdict
Overall result | PASS when every check passes | PASS

## Reference
References
[1] | Standard QS arithmetic (quantities × rates, section totals)
Equations used
Extension and totally | ext = q × r; Σ per section

## Notes & Assumptions
Notes & Assumptions
1. Sample items shown; replicate rows for the full BOQ. Rates from your price database.
Disclaimer
Governed by the EngiMetric Workbook Standard v1.0. Values computed depend entirely on the data entered.
Code/table-derived factors are user inputs prompted by their Source column — no copyrighted tables are embedded.
Not a substitute for qualified, licensed engineering review.