## Cover
Chemical Dosing (Anti-scalant / Sanitizer)
Chemical dose rate from target concentration, flow, purity and density — [1]
Version 0.1 · Generated 2026-09-24
Read first
This is a guided engineering calculation workbook, not a stamped design document.
Fill only yellow Input cells. Calculated and result cells are protected-by-convention (never hand-edit).
Review the Checks sheet — address any WARN or FAIL before use.
Enter governing code/table values (e.g. ampacity tables, demand factors, U-values) from your governing standard where a Source column asks for it.
Verify all results against project data and applicable standards with a qualified engineer.
Workbook structure
Inputs — every user entry (yellow).
Calculations — transparent formulas with reference IDs.
Outputs — final results (blue).
Checks — PASS/WARN/FAIL verification vs the reference limits.
Reference — sources cited by ID ([1], …).
Notes & Assumptions — declared limitations and assumptions.
Method
Chemical dose rate from target concentration, flow, purity and density
EngiMetric · https://engimetric.com

## Summary
Chemical Dosing (Anti-scalant / Sanitizer)
Master verdict | PASS
Key inputs
Flow | 100 | m³/h
Target dose | 3 | mg/L
Key outputs
Active chemical rate | 0.3 | kg/h
Product flow rate | 0.30303 | L/h
Checks at a glance
Dose positive | PASS
Purity within (0, 1] | PASS
Version 0.1 · EngiMetric workbook library

## Inputs
Inputs — yellow cells: enter your values; source prompts governing choices
Flow | 100 | m³/h | operating data
Target dose | 3 | mg/L | manufacturer dose sheet / operator control
Product purity | 0.9 | fraction | material safety data
Product density | 1.1 | kg/L | material safety data

## Calculations
Calculations — transparent formulas; [n] is the reference ID (see Reference sheet)
Active chemical rate | 0.3 | kg/h | [1] — active = Q·C/1000
Product flow rate | 0.30303 | L/h | [1]

## Outputs
Outputs — final results (formula-driven; never hard-typed)
Active chemical rate | 0.3 | kg/h | [1]
Product flow rate | 0.30303 | L/h | [1]

## Checks
Checks — each row must land PASS (WARN acceptable when documented)
Dose positive | > 0 | PASS | [1]
Purity within (0, 1] | 0 < purity ≤ 1 | PASS | [1]
Flow positive | > 0 | PASS | [1]
Density positive | > 0 | PASS | [1]
Master verdict
Overall result | PASS when every check passes | PASS

## Reference
References
[1] | EngiMetric anti-scalant dosing engine (calculateAntiscalantDosing) — dose arithmetic
Equations used
Dose arithmetic | active (kg/h) = Q (m³/h) × C (mg/L)/1000; product (L/h) = active/(purity × density)

## Notes & Assumptions
Notes & Assumptions
1. The target dose is a governing value supplied by the chemical manufacturer or operator — never invented here.
2. Set pumping stroke/duty from the product flow with your pump calibration data.
Disclaimer
Governed by the EngiMetric Workbook Standard v1.0. Values computed depend entirely on the data entered.
Code/table-derived factors are user inputs prompted by their Source column — no copyrighted tables are embedded.
Not a substitute for qualified, licensed engineering review.