## Cover
Chilled Water Flow & خ”T
Hydronic flow from cooling duty and ΔT — [1]
Version 0.1 · Generated 2026-09-24
Read first
This is a guided engineering calculation workbook, not a stamped design document.
Fill only yellow Input cells. Calculated and result cells are protected-by-convention (never hand-edit).
Review the Checks sheet — address any WARN or FAIL before use.
Enter governing code/table values (e.g. ampacity tables, demand factors, U-values) from your governing standard where a Source column asks for it.
Verify all results against project data and applicable standards with a qualified engineer.
Workbook structure
Inputs — every user entry (yellow).
Calculations — transparent formulas with reference IDs.
Outputs — final results (blue).
Checks — PASS/WARN/FAIL verification vs the reference limits.
Reference — sources cited by ID ([1], …).
Notes & Assumptions — declared limitations and assumptions.
Method
Hydronic flow from cooling duty and ΔT
EngiMetric · https://engimetric.com

## Summary
Chilled Water Flow & خ”T
Master verdict | PASS
Key inputs
Cooling duty | 350 | kW
Design ΔT | 6 | K
Specific heat | 4.186 | kJ/kgK
Key outputs
Flow rate | 50.1672 | m³/h
Flow rate | 13.9353 | L/s
Checks at a glance
Duty positive | PASS
ΔT within range | PASS
Version 0.1 · EngiMetric workbook library

## Inputs
Inputs — yellow cells: enter your values; source prompts governing choices
Cooling duty | 350 | kW | load calculation
Design ΔT | 6 | K | system design
Fluid density | 1000 | kg/m³ | fluid (water)
Specific heat | 4.186 | kJ/kgK | fluid property (water)

## Calculations
Calculations — transparent formulas; [n] is the reference ID (see Reference sheet)
Flow rate | 0.013935 | m³/s | [1] — Q = ṁ·cp·ΔT
Flow rate | 50.1672 | m³/h | [1]
Flow rate | 13.9353 | L/s | [1]

## Outputs
Outputs — final results (formula-driven; never hard-typed)
Flow rate | 50.1672 | m³/h | [1]
Flow rate | 13.9353 | L/s | [1]

## Checks
Checks — each row must land PASS (WARN acceptable when documented)
Duty positive | > 0 | PASS | [1]
ΔT within range | 1–20 K | PASS | [1]
Master verdict
Overall result | PASS when every check passes | PASS

## Reference
References
[1] | Universal hydronic formula; water property (published)
Equations used
Hydronic flow | Q_flow = duty / (ρ·cp·ΔT)

## Notes & Assumptions
Notes & Assumptions
1. Water properties at nominal conditions; glycol mixes need their own ρ·cp.
Disclaimer
Governed by the EngiMetric Workbook Standard v1.0. Values computed depend entirely on the data entered.
Code/table-derived factors are user inputs prompted by their Source column — no copyrighted tables are embedded.
Not a substitute for qualified, licensed engineering review.