## Cover
Concrete Mix Design (Absolute Volume)
Absolute-volume mix proportions per m³ (ACI 211.1 method) — [1]
Version 0.1 · Generated 2026-09-24
Read first
This is a guided engineering calculation workbook, not a stamped design document.
Fill only yellow Input cells. Calculated and result cells are protected-by-convention (never hand-edit).
Review the Checks sheet — address any WARN or FAIL before use.
Enter governing code/table values (e.g. ampacity tables, demand factors, U-values) from your governing standard where a Source column asks for it.
Verify all results against project data and applicable standards with a qualified engineer.
Workbook structure
Inputs — every user entry (yellow).
Calculations — transparent formulas with reference IDs.
Outputs — final results (blue).
Checks — PASS/WARN/FAIL verification vs the reference limits.
Reference — sources cited by ID ([1], …).
Notes & Assumptions — declared limitations and assumptions.
Method
Absolute-volume mix proportions per m³ (ACI 211.1 method)
EngiMetric · https://engimetric.com

## Summary
Concrete Mix Design (Absolute Volume)
Master verdict | PASS
Key inputs
Water content | 175 | kg/m³
Water-cement ratio | 0.5 | —
Air content | 2 | %
Coarse share of aggregate volume | 0.55 | —
Key outputs
Cement (per m³) | 350 | kg
Coarse aggregate (per m³) | 1011.3431 | kg
Fine aggregate (per m³) | 811.85 | kg
Checks at a glance
Component volumes sum to 1 m³ | PASS
Water-cement ratio positive | PASS
Version 0.1 · EngiMetric workbook library

## Inputs
Inputs — yellow cells: enter your values; source prompts governing choices
Water content | 175 | kg/m³ | workability requirement (user)
Water-cement ratio | 0.5 | — | strength/durability (user)
Cement specific gravity | 3.15 | — | material data (typical)
Air content | 2 | % | mix requirement (user)
Coarse aggregate SG | 2.65 | — | aggregate data
Fine aggregate SG | 2.6 | — | aggregate data
Coarse share of aggregate volume | 0.55 | — | grading choice (user)

## Calculations
Calculations — transparent formulas; [n] is the reference ID (see Reference sheet)
Cement content | 350 | kg/m³ | [1]
Volume of water | 0.175 | m³ | [1]
Volume of cement | 0.11111 | m³ | [1]
Volume of air | 0.02 | m³ | [1]
Volume for aggregates | 0.69389 | m³ | [1]
Volume of coarse aggregate | 0.38164 | m³ | [1]
Volume of fine aggregate | 0.31225 | m³ | [1]
Coarse aggregate mass | 1011.3431 | kg/m³ | [1]
Fine aggregate mass | 811.85 | kg/m³ | [1]
Volume check | 1 | m³ | [1]

## Outputs
Outputs — final results (formula-driven; never hard-typed)
Cement (per m³) | 350 | kg | [1]
Water (per m³) | 175 | kg | [1]
Coarse aggregate (per m³) | 1011.3431 | kg | [1]
Fine aggregate (per m³) | 811.85 | kg | [1]

## Checks
Checks — each row must land PASS (WARN acceptable when documented)
Component volumes sum to 1 m³ | ≈ 1.00 | PASS | [1]
Water-cement ratio positive | > 0 | PASS | [1]
Coarse share within range | 0.3–0.7 | PASS | [1]
Master verdict
Overall result | PASS when every check passes | PASS

## Reference
References
[1] | ACI 211.1 absolute-volume method; PCA mix design practice
Equations used
Absolute volume | V = Σ mᵢ/(SGᵢ·1000); Σ V = 1 m³

## Notes & Assumptions
Notes & Assumptions
1. Water content, w/c, air and coarse fraction are governing inputs for trial-mix development — entered from your mix design data, not prescribed here.
2. Outputs are batch proportions; trial mixes and strength testing confirm the design.
Disclaimer
Governed by the EngiMetric Workbook Standard v1.0. Values computed depend entirely on the data entered.
Code/table-derived factors are user inputs prompted by their Source column — no copyrighted tables are embedded.
Not a substitute for qualified, licensed engineering review.