## Cover
Concrete & Rebar Quantity Takeoff
Concrete volume and reinforcement weight takeoff for repeated elements — [1]
Version 0.1 · Generated 2026-09-24
Read first
This is a guided engineering calculation workbook, not a stamped design document.
Fill only yellow Input cells. Calculated and result cells are protected-by-convention (never hand-edit).
Review the Checks sheet — address any WARN or FAIL before use.
Enter governing code/table values (e.g. ampacity tables, demand factors, U-values) from your governing standard where a Source column asks for it.
Verify all results against project data and applicable standards with a qualified engineer.
Workbook structure
Inputs — every user entry (yellow).
Calculations — transparent formulas with reference IDs.
Outputs — final results (blue).
Checks — PASS/WARN/FAIL verification vs the reference limits.
Reference — sources cited by ID ([1], …).
Notes & Assumptions — declared limitations and assumptions.
Method
Concrete volume and reinforcement weight takeoff for repeated elements
EngiMetric · https://engimetric.com

## Summary
Concrete & Rebar Quantity Takeoff
Master verdict | PASS
Key inputs
Element length | 6 | m
Element width | 1 | m
Element depth/thickness | 0.5 | m
Number of identical elements | 20 | nos
Reinforcement bar diameter | 16 | mm
Key outputs
Total concrete volume | 60 | m³
Total rebar weight | 2784.185 | kg
Reinforcement density | 46.4031 | kg/m³
Checks at a glance
Dimensions positive | PASS
Element count positive | PASS
Version 0.1 · EngiMetric workbook library

## Inputs
Inputs — yellow cells: enter your values; source prompts governing choices
Element length | 6 | m | drawings
Element width | 1 | m | drawings
Element depth/thickness | 0.5 | m | drawings
Number of identical elements | 20 | nos | count
Reinforcement bar diameter | 16 | mm | bar schedule
Average bar length per element | 7 | m | bar schedule
Bars per element | 12 | nos | bar schedule
Waste factor | 5 | % | site allowance

## Calculations
Calculations — transparent formulas; [n] is the reference ID (see Reference sheet)
Volume per element | 3 | m³ | [1]
Total concrete volume | 60 | m³ | [1]
Rebar unit weight | 1.5783 | kg/m | [1] — ρ = 7850 kg/m³
Rebar weight per element | 139.2092 | kg | [1]
Total rebar weight | 2784.185 | kg | [1]
Reinforcement density | 46.4031 | kg/m³ | [1]

## Outputs
Outputs — final results (formula-driven; never hard-typed)
Total concrete volume | 60 | m³ | [1]
Total rebar weight | 2784.185 | kg | [1]
Reinforcement density | 46.4031 | kg/m³ | [1]

## Checks
Checks — each row must land PASS (WARN acceptable when documented)
Dimensions positive | > 0 | PASS | [1]
Element count positive | > 0 | PASS | [1]
Waste factor sensible | 0–20 % | PASS | [1]
Master verdict
Overall result | PASS when every check passes | PASS

## Reference
References
[1] | EngiMetric concrete & rebar engines; steel density 7850 kg/m³ (published)
Equations used
Concrete volume | V = Σ L·W·D
Rebar weight | m = ρ·π/4·d²·l·n; ρ = 7850 kg/m³

## Notes & Assumptions
Notes & Assumptions
1. Takeoff from drawings; laps, laps and specials are added by the detailer.
Disclaimer
Governed by the EngiMetric Workbook Standard v1.0. Values computed depend entirely on the data entered.
Code/table-derived factors are user inputs prompted by their Source column — no copyrighted tables are embedded.
Not a substitute for qualified, licensed engineering review.