## Cover
Earthwork Cut & Fill
Cut/fill volume from grid prism cells with net balance — [1]
Version 0.1 · Generated 2026-09-24
Read first
This is a guided engineering calculation workbook, not a stamped design document.
Fill only yellow Input cells. Calculated and result cells are protected-by-convention (never hand-edit).
Review the Checks sheet — address any WARN or FAIL before use.
Enter governing code/table values (e.g. ampacity tables, demand factors, U-values) from your governing standard where a Source column asks for it.
Verify all results against project data and applicable standards with a qualified engineer.
Workbook structure
Inputs — every user entry (yellow).
Calculations — transparent formulas with reference IDs.
Outputs — final results (blue).
Checks — PASS/WARN/FAIL verification vs the reference limits.
Reference — sources cited by ID ([1], …).
Notes & Assumptions — declared limitations and assumptions.
Method
Cut/fill volume from grid prism cells with net balance
EngiMetric · https://engimetric.com

## Summary
Earthwork Cut & Fill
Master verdict | WARN
Key inputs
Grid cell width | 10 | m
Grid cell length | 10 | m
Average cut depth — cell 1 | 0.4 | m
Average cut depth — cell 4 | -0.35 | m
Key outputs
Total cut | 60 | m³
Total fill | 45 | m³
Net balance | -15 | m³
Checks at a glance
Cell dimensions positive | PASS
Net balance vs cut (±2 %) | WARN
Version 0.1 · EngiMetric workbook library

## Inputs
Inputs — yellow cells: enter your values; source prompts governing choices
Grid cell width | 10 | m | survey grid
Grid cell length | 10 | m | survey grid
Average cut depth — cell 1 | 0.4 | m | levelling
Average cut depth — cell 2 | 0.2 | m | levelling
Average cut depth — cell 3 | -0.1 | m | levelling (negative = fill)
Average cut depth — cell 4 | -0.35 | m | levelling (negative = fill)

## Calculations
Calculations — transparent formulas; [n] is the reference ID (see Reference sheet)
Cell area | 100 | m² | [1]
Cell 1 volume | 40 | m³ | [1]
Cell 2 volume | 20 | m³ | [1]
Cell 3 volume (fill) | 10 | m³ | [1]
Cell 4 volume (fill) | 35 | m³ | [1]
Total cut | 60 | m³ | [1]
Total fill | 45 | m³ | [1]
Net balance (positive = import) | -15 | m³ | [1]

## Outputs
Outputs — final results (formula-driven; never hard-typed)
Total cut | 60 | m³ | [1]
Total fill | 45 | m³ | [1]
Net balance | -15 | m³ | [1]

## Checks
Checks — each row must land PASS (WARN acceptable when documented)
Cell dimensions positive | > 0 | PASS | [1]
Net balance vs cut (±2 %) | ¦net¦ ≤ 2%·cut | WARN | [1]
Master verdict
Overall result | PASS when every check passes | WARN

## Reference
References
[1] | Grid-prism cut/fill method (standard earthworks quantity practice)
Equations used
Prism volume | V = d̄·A; cut and fill separated by sign

## Notes & Assumptions
Notes & Assumptions
1. Four-cell example; replicate rows for larger grids. Balance ignores bulking/shrinkage — adjust separately.
Disclaimer
Governed by the EngiMetric Workbook Standard v1.0. Values computed depend entirely on the data entered.
Code/table-derived factors are user inputs prompted by their Source column — no copyrighted tables are embedded.
Not a substitute for qualified, licensed engineering review.