## Cover
Interim Payment Certificate (IPC)
Interim payment certificate arithmetic — [1]
Version 0.1 · Generated 2026-09-24
Read first
This is a guided engineering calculation workbook, not a stamped design document.
Fill only yellow Input cells. Calculated and result cells are protected-by-convention (never hand-edit).
Review the Checks sheet — address any WARN or FAIL before use.
Enter governing code/table values (e.g. ampacity tables, demand factors, U-values) from your governing standard where a Source column asks for it.
Verify all results against project data and applicable standards with a qualified engineer.
Workbook structure
Inputs — every user entry (yellow).
Calculations — transparent formulas with reference IDs.
Outputs — final results (blue).
Checks — PASS/WARN/FAIL verification vs the reference limits.
Reference — sources cited by ID ([1], …).
Notes & Assumptions — declared limitations and assumptions.
Method
Interim payment certificate arithmetic
EngiMetric · https://engimetric.com

## Summary
Interim Payment Certificate (IPC)
Master verdict | PASS
Key inputs
Item 1 — BOQ value | 50000 | —
Item 1 — measured (%) | 60 | %
Item 2 — BOQ value | 30000 | —
Item 2 — measured (%) | 0 | %
Retention | 5 | %
Prior certified | 30000 | —
Key outputs
Run value | 30000 | —
Net payment | 28500 | —
Cumulative certified | 60000 | —
Checks at a glance
Measurements within range | PASS
Retention sensible | PASS
Version 0.1 · EngiMetric workbook library

## Inputs
Inputs — yellow cells: enter your values; source prompts governing choices
Item 1 — BOQ value | 50000 | — | BOQ
Item 1 — measured (%) | 60 | % | measurement
Item 2 — BOQ value | 30000 | — | BOQ
Item 2 — measured (%) | 0 | % | measurement
Retention | 5 | % | contract
Prior certified | 30000 | — | earlier IPCs

## Calculations
Calculations — transparent formulas; [n] is the reference ID (see Reference sheet)
Run value (this IPC) | 30000 | — | [1]
Cumulative certified | 60000 | — | [1]
Retention this IPC | 1500 | — | [1]
Net payment | 28500 | — | [1]

## Outputs
Outputs — final results (formula-driven; never hard-typed)
Run value | 30000 | — | [1]
Cumulative certified | 60000 | — | [1]
Net payment | 28500 | — | [1]

## Checks
Checks — each row must land PASS (WARN acceptable when documented)
Measurements within range | 0–100 % | PASS | [1]
Retention sensible | 0–10 % | PASS | [1]
BOQ values positive | > 0 | PASS | [1]
Master verdict
Overall result | PASS when every check passes | PASS

## Reference
References
[1] | FIDIC-based IPC arithmetic (measurement schedule against BOQ)
Equations used
Certificate | run = Σ (measured% × BOQ); net = run − retention

## Notes & Assumptions
Notes & Assumptions
1. Simplified; exclude advance-payment/back-to-back recoveries which your contract defines separately.
Disclaimer
Governed by the EngiMetric Workbook Standard v1.0. Values computed depend entirely on the data entered.
Code/table-derived factors are user inputs prompted by their Source column — no copyrighted tables are embedded.
Not a substitute for qualified, licensed engineering review.