## Cover
Isolated Footing Design (ACI 318)
Square spread footing sized by allowable bearing pressure — [1]
Version 0.1 · Generated 2026-09-24
Read first
This is a guided engineering calculation workbook, not a stamped design document.
Fill only yellow Input cells. Calculated and result cells are protected-by-convention (never hand-edit).
Review the Checks sheet — address any WARN or FAIL before use.
Enter governing code/table values (e.g. ampacity tables, demand factors, U-values) from your governing standard where a Source column asks for it.
Verify all results against project data and applicable standards with a qualified engineer.
Workbook structure
Inputs — every user entry (yellow).
Calculations — transparent formulas with reference IDs.
Outputs — final results (blue).
Checks — PASS/WARN/FAIL verification vs the reference limits.
Reference — sources cited by ID ([1], …).
Notes & Assumptions — declared limitations and assumptions.
Method
Square spread footing sized by allowable bearing pressure
EngiMetric · https://engimetric.com

## Summary
Isolated Footing Design (ACI 318)
Master verdict | PASS
Key inputs
Design axial load at base | 900 | kN
Allowable bearing pressure | 180 | kPa
Selected footing width B | 2.4 | m
Footing thickness | 600 | mm
Key outputs
Bearing pressure | 170.65 | kPa
Utilisation p/qa | 0.94806 | —
Required minimum width | 2.2361 | m
Checks at a glance
Pressure ≤ allowable | PASS
Selected width ≥ required | PASS
Version 0.1 · EngiMetric workbook library

## Inputs
Inputs — yellow cells: enter your values; source prompts governing choices
Design axial load at base | 900 | kN | column reaction incl. self-weight
Allowable bearing pressure | 180 | kPa | geotechnical report
Selected footing width B | 2.4 | m | layout
Footing thickness | 600 | mm | section geometry
Concrete unit weight | 24 | kN/m³ | material (plain concrete ≈ 24)

## Calculations
Calculations — transparent formulas; [n] is the reference ID (see Reference sheet)
Footing area | 5.76 | m² | [1]
Footing self-weight | 82.944 | kN | [1]
Bearing pressure (incl. footing weight) | 170.65 | kPa | [1]
Required width from pressure | 2.2361 | m | [1]
Utilisation | 0.94806 | — | [1]

## Outputs
Outputs — final results (formula-driven; never hard-typed)
Bearing pressure | 170.65 | kPa | [1]
Utilisation p/qa | 0.94806 | — | [1]
Required minimum width | 2.2361 | m | [1]

## Checks
Checks — each row must land PASS (WARN acceptable when documented)
Pressure ≤ allowable | p ≤ qa | PASS | [1]
Selected width ≥ required | B ≥ Br | PASS | [1]
Dimensions positive | > 0 | PASS | [1]
Master verdict
Overall result | PASS when every check passes | PASS

## Reference
References
[1] | Standard spread-footing design (allowable stress method): p ≤ qa
Equations used
Sizing and pressure | B_req = √(Pu/qa); p = (Pu + Wf)/A

## Notes & Assumptions
Notes & Assumptions
1. Bearing check per metre and footing flexure/slab punching are NOT covered — partial design aid only.
2. qa is geotechnical input; self-weight must reflect actual section.
Disclaimer
Governed by the EngiMetric Workbook Standard v1.0. Values computed depend entirely on the data entered.
Code/table-derived factors are user inputs prompted by their Source column — no copyrighted tables are embedded.
Not a substitute for qualified, licensed engineering review.