## Cover
Load Schedule & Diversity
Connected load to diversified demand by panel — [1]
Version 0.1 · Generated 2026-09-24
Read first
This is a guided engineering calculation workbook, not a stamped design document.
Fill only yellow Input cells. Calculated and result cells are protected-by-convention (never hand-edit).
Review the Checks sheet — address any WARN or FAIL before use.
Enter governing code/table values (e.g. ampacity tables, demand factors, U-values) from your governing standard where a Source column asks for it.
Verify all results against project data and applicable standards with a qualified engineer.
Workbook structure
Inputs — every user entry (yellow).
Calculations — transparent formulas with reference IDs.
Outputs — final results (blue).
Checks — PASS/WARN/FAIL verification vs the reference limits.
Reference — sources cited by ID ([1], …).
Notes & Assumptions — declared limitations and assumptions.
Method
Connected load to diversified demand by panel
EngiMetric · https://engimetric.com

## Summary
Load Schedule & Diversity
Master verdict | PASS
Key inputs
Panel A connected | 80 | kVA
Panel A demand factor | 0.8 | —
Panel B connected | 50 | kVA
Panel B demand factor | 0.7 | —
Panel C connected | 30 | kVA
Panel C demand factor | 0.5 | —
Key outputs
Total connected | 160 | kVA
Total diversified demand | 114 | kVA
Diversity ratio | 0.7125 | —
Checks at a glance
Demand factors within range | PASS
Connected loads positive | PASS
Version 0.1 · EngiMetric workbook library

## Inputs
Inputs — yellow cells: enter your values; source prompts governing choices
Panel A connected | 80 | kVA | equipment schedule
Panel A demand factor | 0.8 | — | demand-factor basis (user)
Panel B connected | 50 | kVA | equipment schedule
Panel B demand factor | 0.7 | — | demand-factor basis (user)
Panel C connected | 30 | kVA | equipment schedule
Panel C demand factor | 0.5 | — | demand-factor basis (user)

## Calculations
Calculations — transparent formulas; [n] is the reference ID (see Reference sheet)
Total connected | 160 | kVA | [1]
Panel A demand | 64 | kVA | [1]
Panel B demand | 35 | kVA | [1]
Panel C demand | 15 | kVA | [1]
Total diversified demand | 114 | kVA | [1]
Per-phase demand (balanced) | 38 | kVA | [1]
Diversity ratio | 0.7125 | — | [1]

## Outputs
Outputs — final results (formula-driven; never hard-typed)
Total connected | 160 | kVA | [1]
Total diversified demand | 114 | kVA | [1]
Per-phase demand | 38 | kVA | [1]
Diversity ratio | 0.7125 | — | [1]

## Checks
Checks — each row must land PASS (WARN acceptable when documented)
Demand factors within range | 0–1 | PASS | [1]
Connected loads positive | > 0 | PASS | [1]
Diversity plausible | 0 < ratio ≤ 1 | PASS | [1]
Master verdict
Overall result | PASS when every check passes | PASS

## Reference
References
[1] | Electrical design practice — demand factors applied per panel (user-basis)
Equations used
Demand | demand = Σ connected·demand_factor

## Notes & Assumptions
Notes & Assumptions
1. Demand factors come from your code/application tables, applied panel by panel.
Disclaimer
Governed by the EngiMetric Workbook Standard v1.0. Values computed depend entirely on the data entered.
Code/table-derived factors are user inputs prompted by their Source column — no copyrighted tables are embedded.
Not a substitute for qualified, licensed engineering review.