## Cover
Masonry & Blockwork Quantity
Block count, mortar volume and cement/sand from block and joint dimensions — [1]
Version 0.1 · Generated 2026-09-24
Read first
This is a guided engineering calculation workbook, not a stamped design document.
Fill only yellow Input cells. Calculated and result cells are protected-by-convention (never hand-edit).
Review the Checks sheet — address any WARN or FAIL before use.
Enter governing code/table values (e.g. ampacity tables, demand factors, U-values) from your governing standard where a Source column asks for it.
Verify all results against project data and applicable standards with a qualified engineer.
Workbook structure
Inputs — every user entry (yellow).
Calculations — transparent formulas with reference IDs.
Outputs — final results (blue).
Checks — PASS/WARN/FAIL verification vs the reference limits.
Reference — sources cited by ID ([1], …).
Notes & Assumptions — declared limitations and assumptions.
Method
Block count, mortar volume and cement/sand from block and joint dimensions
EngiMetric · https://engimetric.com

## Summary
Masonry & Blockwork Quantity
Master verdict | PASS
Key inputs
Wall length | 12 | m
Wall height | 3 | m
Block length | 400 | mm
Block height | 200 | mm
Mortar mix (1 : n, cement : sand) | 4 | —
Key outputs
Blocks required | 384 | nos
Mortar volume | 0.456 | m³
Cement (bulk volume) | 0.0912 | m³
Checks at a glance
Dimensions positive | PASS
Openings within gross area | PASS
Version 0.1 · EngiMetric workbook library

## Inputs
Inputs — yellow cells: enter your values; source prompts governing choices
Wall length | 12 | m | layout
Wall height | 3 | m | drawings
Openings area | 3 | m² | doors/windows
Block length | 400 | mm | unit catalogue
Block height | 200 | mm | unit catalogue
Block width | 200 | mm | unit catalogue
Joint thickness | 10 | mm | specification
Mortar mix (1 : n, cement : sand) | 4 | — | specification

## Calculations
Calculations — transparent formulas; [n] is the reference ID (see Reference sheet)
Gross wall area | 36 | m² | [1]
Net wall area | 33 | m² | [1]
Blocks per m² (incl. joint) | 11.6144 | nos/m² | [1]
Blocks required | 384 | nos | [1]
Wall volume | 6.6 | m³ | [1]
Block volume | 6.144 | m³ | [1]
Mortar volume | 0.456 | m³ | [1]
Cement volume (by mix) | 0.0912 | m³ | [1]
Sand volume (by mix) | 0.3648 | m³ | [1]

## Outputs
Outputs — final results (formula-driven; never hard-typed)
Blocks required | 384 | nos | [1]
Mortar volume | 0.456 | m³ | [1]
Cement (bulk volume) | 0.0912 | m³ | [1]
Sand (bulk volume) | 0.3648 | m³ | [1]

## Checks
Checks — each row must land PASS (WARN acceptable when documented)
Dimensions positive | > 0 | PASS | [1]
Openings within gross area | open ≤ gross | PASS | [1]
Mortar mix sensible | 1–8 | PASS | [1]
Master verdict
Overall result | PASS when every check passes | PASS

## Reference
References
[1] | EngiMetric masonry engine (calculateMasonryQuantity); block-unit geometry
Equations used
Blocks per m² | n = 1/((bl+jt)(bh+jt)) in m
Mortar | Vmortar = Vwall − Vblocks; cement:sand = 1:mix by volume

## Notes & Assumptions
Notes & Assumptions
1. Bulk-volume cement/sand assumes no bond/water swelling; order weights from measured mortar densities.
Disclaimer
Governed by the EngiMetric Workbook Standard v1.0. Values computed depend entirely on the data entered.
Code/table-derived factors are user inputs prompted by their Source column — no copyrighted tables are embedded.
Not a substitute for qualified, licensed engineering review.