## Cover
Material Reconciliation
Received vs theoretical use with wastage and variance value — [1]
Version 0.1 · Generated 2026-09-24
Read first
This is a guided engineering calculation workbook, not a stamped design document.
Fill only yellow Input cells. Calculated and result cells are protected-by-convention (never hand-edit).
Review the Checks sheet — address any WARN or FAIL before use.
Enter governing code/table values (e.g. ampacity tables, demand factors, U-values) from your governing standard where a Source column asks for it.
Verify all results against project data and applicable standards with a qualified engineer.
Workbook structure
Inputs — every user entry (yellow).
Calculations — transparent formulas with reference IDs.
Outputs — final results (blue).
Checks — PASS/WARN/FAIL verification vs the reference limits.
Reference — sources cited by ID ([1], …).
Notes & Assumptions — declared limitations and assumptions.
Method
Received vs theoretical use with wastage and variance value
EngiMetric · https://engimetric.com

## Summary
Material Reconciliation
Master verdict | PASS
Key inputs
Delivered quantity | 98 | —
Theoretical (design) quantity | 93 | —
Wastage allowance | 5 | %
Unit price | 120 | —
Key outputs
Expected usage | 97.65 | —
Variance | 0.35 | —
Variance value | 42 | —
Checks at a glance
Expected usage positive | PASS
Version 0.1 · EngiMetric workbook library

## Inputs
Inputs — yellow cells: enter your values; source prompts governing choices
Delivered quantity | 98 | — | delivery notes
Theoretical (design) quantity | 93 | — | taking-off
Wastage allowance | 5 | % | estimating allowance
Unit price | 120 | — | purchase order

## Calculations
Calculations — transparent formulas; [n] is the reference ID (see Reference sheet)
Expected usage (theory + waste) | 97.65 | — | [1]
Variance (received − expected) | 0.35 | — | [1]
Variance value | 42 | — | [1]
Variance vs expected | 0.35842 | % | [1]

## Outputs
Outputs — final results (formula-driven; never hard-typed)
Expected usage | 97.65 | — | [1]
Variance | 0.35 | — | [1]
Variance value | 42 | — | [1]

## Checks
Checks — each row must land PASS (WARN acceptable when documented)
Variance within ±10 % of expected | ¦var/exp¦ ≤ 10 % | PASS | [1]
Expected usage positive | > 0 | PASS | [1]
Master verdict
Overall result | PASS when every check passes | PASS

## Reference
References
[1] | Site material-control practice (delivery vs theoretical use)
Equations used
Reconciliation | variance = received − theoretical·(1+waste)

## Notes & Assumptions
Notes & Assumptions
1. Thick variance triggers stocktake/measurement audit — the 10 % band is an informative alert, not a contract rule.
Disclaimer
Governed by the EngiMetric Workbook Standard v1.0. Values computed depend entirely on the data entered.
Code/table-derived factors are user inputs prompted by their Source column — no copyrighted tables are embedded.
Not a substitute for qualified, licensed engineering review.