## Cover
Open Channel Flow (Manning)
Uniform open-channel flow by Manning’s equation — [1]
Version 0.1 · Generated 2026-09-24
Read first
This is a guided engineering calculation workbook, not a stamped design document.
Fill only yellow Input cells. Calculated and result cells are protected-by-convention (never hand-edit).
Review the Checks sheet — address any WARN or FAIL before use.
Enter governing code/table values (e.g. ampacity tables, demand factors, U-values) from your governing standard where a Source column asks for it.
Verify all results against project data and applicable standards with a qualified engineer.
Workbook structure
Inputs — every user entry (yellow).
Calculations — transparent formulas with reference IDs.
Outputs — final results (blue).
Checks — PASS/WARN/FAIL verification vs the reference limits.
Reference — sources cited by ID ([1], …).
Notes & Assumptions — declared limitations and assumptions.
Method
Uniform open-channel flow by Manning’s equation
EngiMetric · https://engimetric.com

## Summary
Open Channel Flow (Manning)
Master verdict | PASS
Key inputs
Bottom width b | 1.5 | m
Flow depth y | 0.6 | m
Bed slope | 0.001 | m/m
Manning roughness n | 0.013 | —
Key outputs
Discharge capacity | 1.0525 | m³/s
Mean velocity | 1.1694 | m/s
Checks at a glance
Flow depth positive | PASS
Bed slope positive | PASS
Version 0.1 · EngiMetric workbook library

## Inputs
Inputs — yellow cells: enter your values; source prompts governing choices
Bottom width b | 1.5 | m | channel geometry
Side slope z (H:V) | 0 | m/m | cross-section
Flow depth y | 0.6 | m | depth of flow
Bed slope | 0.001 | m/m | longitudinal profile
Manning roughness n | 0.013 | — | channel lining (published tables, e.g. concrete)

## Calculations
Calculations — transparent formulas; [n] is the reference ID (see Reference sheet)
Flow area A | 0.9 | m² | [1]
Wetted perimeter P | 2.7 | m | [1]
Hydraulic radius R | 0.33333 | m | [1]
Discharge Q | 1.0525 | m³/s | [1] — Manning
Mean velocity | 1.1694 | m/s | [1]

## Outputs
Outputs — final results (formula-driven; never hard-typed)
Flow area | 0.9 | m² | [1]
Discharge capacity | 1.0525 | m³/s | [1]
Mean velocity | 1.1694 | m/s | [1]

## Checks
Checks — each row must land PASS (WARN acceptable when documented)
Flow depth positive | > 0 | PASS | [1]
Hydraulic radius positive | > 0 | PASS | [1]
Bed slope positive | > 0 | PASS | [1]
Manning n plausible | 0.008–0.05 | PASS | [1]
Master verdict
Overall result | PASS when every check passes | PASS

## Reference
References
[1] | Manning equation (standard open-channel hydraulics); EngiMetric openChannel engine
Equations used
Uniform flow (Manning) | Q = A·R^(2/3)·√S / n; R = A/P

## Notes & Assumptions
Notes & Assumptions
1. Uniform-flow assumption; backwater profiles, culverts and bridges require additional analysis.
2. n values are published lining constants — the default is example data, not prescription.
Disclaimer
Governed by the EngiMetric Workbook Standard v1.0. Values computed depend entirely on the data entered.
Code/table-derived factors are user inputs prompted by their Source column — no copyrighted tables are embedded.
Not a substitute for qualified, licensed engineering review.