## Cover
Pavement Quantity Takeoff
Pavement layer volume and mass takeoff — [1]
Version 0.1 · Generated 2026-09-24
Read first
This is a guided engineering calculation workbook, not a stamped design document.
Fill only yellow Input cells. Calculated and result cells are protected-by-convention (never hand-edit).
Review the Checks sheet — address any WARN or FAIL before use.
Enter governing code/table values (e.g. ampacity tables, demand factors, U-values) from your governing standard where a Source column asks for it.
Verify all results against project data and applicable standards with a qualified engineer.
Workbook structure
Inputs — every user entry (yellow).
Calculations — transparent formulas with reference IDs.
Outputs — final results (blue).
Checks — PASS/WARN/FAIL verification vs the reference limits.
Reference — sources cited by ID ([1], …).
Notes & Assumptions — declared limitations and assumptions.
Method
Pavement layer volume and mass takeoff
EngiMetric · https://engimetric.com

## Summary
Pavement Quantity Takeoff
Master verdict | PASS
Key inputs
Layer length | 500 | m
Layer width | 7.3 | m
Compacted thickness | 150 | mm
Compacted density | 2400 | kg/m³
Waste/compaction loss | 3 | %
Key outputs
Layer volume | 547.5 | m³
Layer mass | 1314000 | kg
Order mass | 1353.42 | t
Checks at a glance
Dimensions positive | PASS
Density positive | PASS
Version 0.1 · EngiMetric workbook library

## Inputs
Inputs — yellow cells: enter your values; source prompts governing choices
Layer length | 500 | m | alignment
Layer width | 7.3 | m | cross-section
Compacted thickness | 150 | mm | design
Compacted density | 2400 | kg/m³ | layer material data
Waste/compaction loss | 3 | % | site allowance

## Calculations
Calculations — transparent formulas; [n] is the reference ID (see Reference sheet)
Layer volume | 547.5 | m³ | [1]
Layer mass | 1314000 | kg | [1]
Mass incl. allowance | 1353420 | kg | [1]
Mass incl. allowance | 1353.42 | t | [1]

## Outputs
Outputs — final results (formula-driven; never hard-typed)
Layer volume | 547.5 | m³ | [1]
Layer mass | 1314000 | kg | [1]
Order mass | 1353.42 | t | [1]

## Checks
Checks — each row must land PASS (WARN acceptable when documented)
Dimensions positive | > 0 | PASS | [1]
Density positive | > 0 | PASS | [1]
Master verdict
Overall result | PASS when every check passes | PASS

## Reference
References
[1] | AASHTO layer-quantity practice (volume × compacted density)
Equations used
Volume and mass | V = L·W·t; m = V·ρ

## Notes & Assumptions
Notes & Assumptions
1. One layer per workbook run; repeat for each pavement layer with its own density.
Disclaimer
Governed by the EngiMetric Workbook Standard v1.0. Values computed depend entirely on the data entered.
Code/table-derived factors are user inputs prompted by their Source column — no copyrighted tables are embedded.
Not a substitute for qualified, licensed engineering review.