## Cover
Pile Capacity (Static Method)
Single-pile axial capacity — α-method adhesion plus end bearing (clay) — [1]
Version 0.1 · Generated 2026-09-24
Read first
This is a guided engineering calculation workbook, not a stamped design document.
Fill only yellow Input cells. Calculated and result cells are protected-by-convention (never hand-edit).
Review the Checks sheet — address any WARN or FAIL before use.
Enter governing code/table values (e.g. ampacity tables, demand factors, U-values) from your governing standard where a Source column asks for it.
Verify all results against project data and applicable standards with a qualified engineer.
Workbook structure
Inputs — every user entry (yellow).
Calculations — transparent formulas with reference IDs.
Outputs — final results (blue).
Checks — PASS/WARN/FAIL verification vs the reference limits.
Reference — sources cited by ID ([1], …).
Notes & Assumptions — declared limitations and assumptions.
Method
Single-pile axial capacity — α-method adhesion plus end bearing (clay)
EngiMetric · https://engimetric.com

## Summary
Pile Capacity (Static Method)
Master verdict | PASS
Key inputs
Undrained shear strength along shaft | 50 | kPa
Pile diameter | 0.75 | m
Embedded length | 13 | m
Design axial load | 400 | kN
Key outputs
Allowable capacity | 433.5401 | kN
Ultimate capacity | 1083.8502 | kN
End bearing capacity | 318.087 | kN
Checks at a glance
Allowable capacity ≥ load | PASS
Dimensions positive | PASS
Version 0.1 · EngiMetric workbook library

## Inputs
Inputs — yellow cells: enter your values; source prompts governing choices
Undrained shear strength along shaft | 50 | kPa | geotechnical data
Undrained shear strength at tip | 80 | kPa | geotechnical data
Pile diameter | 0.75 | m | pile size
Embedded length | 13 | m | pile termination depth
Adhesion factor α | 0.5 | — | Tomlinson α-method (published)
Design axial load | 400 | kN | structural load
Factor of safety (static) | 2.5 | — | typical driven-pile FS

## Calculations
Calculations — transparent formulas; [n] is the reference ID (see Reference sheet)
Tip area | 0.44179 | m² | [1]
Shaft perimeter | 2.3562 | m | [1]
Shaft friction capacity | 765.7632 | kN | [1]
End bearing capacity | 318.087 | kN | [1] — deep-foundation cone factor Nc = 9
Ultimate capacity | 1083.8502 | kN | [1]
Allowable capacity | 433.5401 | kN | [1]

## Outputs
Outputs — final results (formula-driven; never hard-typed)
Shaft friction capacity | 765.7632 | kN | [1]
End bearing capacity | 318.087 | kN | [1]
Allowable capacity | 433.5401 | kN | [1]
Ultimate capacity | 1083.8502 | kN | [1]

## Checks
Checks — each row must land PASS (WARN acceptable when documented)
Allowable capacity ≥ load | Qall ≥ Pu | PASS | [1]
Dimensions positive | > 0 | PASS | [1]
Factor of safety ≥ 2 | FS ≥ 2 | PASS | [1]
Master verdict
Overall result | PASS when every check passes | PASS

## Reference
References
[1] | Tomlinson α-method and deep-foundation bearing factor Nc = 9 (geotechnical texts)
Equations used
α-method capacity | Ru = α·cu·L·perimeter + 9·cu(tip)·A
Allowable | Qall = Ru/FS

## Notes & Assumptions
Notes & Assumptions
1. Cohesive-soil α-method screening only. Sands/CPT methods, group effects, drivability, settlement and downdrag are separate analyses.
2. α and Nc values are published soil-mechanics constants; FS is a geotechnical input (typical 2.5 for driven piles).
Disclaimer
Governed by the EngiMetric Workbook Standard v1.0. Values computed depend entirely on the data entered.
Code/table-derived factors are user inputs prompted by their Source column — no copyrighted tables are embedded.
Not a substitute for qualified, licensed engineering review.