## Cover
Rate Analysis (Construction Item)
All-in unit rate from materials, labour, plant and overheads — [1]
Version 0.1 · Generated 2026-09-24
Read first
This is a guided engineering calculation workbook, not a stamped design document.
Fill only yellow Input cells. Calculated and result cells are protected-by-convention (never hand-edit).
Review the Checks sheet — address any WARN or FAIL before use.
Enter governing code/table values (e.g. ampacity tables, demand factors, U-values) from your governing standard where a Source column asks for it.
Verify all results against project data and applicable standards with a qualified engineer.
Workbook structure
Inputs — every user entry (yellow).
Calculations — transparent formulas with reference IDs.
Outputs — final results (blue).
Checks — PASS/WARN/FAIL verification vs the reference limits.
Reference — sources cited by ID ([1], …).
Notes & Assumptions — declared limitations and assumptions.
Method
All-in unit rate from materials, labour, plant and overheads
EngiMetric · https://engimetric.com

## Summary
Rate Analysis (Construction Item)
Master verdict | PASS
Key inputs
Material — quantity | 1.05 | u
Material — unit price | 250 | —
Labour — hours | 3 | h
Labour — hourly rate | 18 | —
Overheads & profit | 15 | %
Key outputs
All-in unit rate | 398.475 | —
Checks at a glance
Quantities positive | PASS
Rates positive | PASS
Version 0.1 · EngiMetric workbook library

## Inputs
Inputs — yellow cells: enter your values; source prompts governing choices
Material — quantity | 1.05 | u | required incl. waste
Material — unit price | 250 | — | supplier quote
Labour — hours | 3 | h | productivity estimate
Labour — hourly rate | 18 | — | crew rate
Plant — hours | 1 | h | productivity estimate
Plant — hourly rate | 30 | — | plant rate
Overheads & profit | 15 | % | company rate

## Calculations
Calculations — transparent formulas; [n] is the reference ID (see Reference sheet)
Material cost | 262.5 | — | [1]
Labour cost | 54 | — | [1]
Plant cost | 30 | — | [1]
Subtotal | 346.5 | — | [1]
All-in unit rate | 398.475 | — | [1]
Material share of subtotal | 75.7576 | % | [1]

## Outputs
Outputs — final results (formula-driven; never hard-typed)
All-in unit rate | 398.475 | — | [1]
Material share of subtotal | 75.7576 | % | [1]

## Checks
Checks — each row must land PASS (WARN acceptable when documented)
Quantities positive | > 0 | PASS | [1]
Rates positive | > 0 | PASS | [1]
OH&P sensible | 0–60 % | PASS | [1]
Master verdict
Overall result | PASS when every check passes | PASS

## Reference
References
[1] | Standard estimating methodology (POMI-style; every rate user-entered)
Equations used
All-in rate | rate = (Σ materials + Σ labour + Σ plant) × (1 + OH&P%)

## Notes & Assumptions
Notes & Assumptions
1. All inputs come from supplier quotes and productivity records — nothing is preset
Disclaimer
Governed by the EngiMetric Workbook Standard v1.0. Values computed depend entirely on the data entered.
Code/table-derived factors are user inputs prompted by their Source column — no copyrighted tables are embedded.
Not a substitute for qualified, licensed engineering review.