## Cover
RC Beam Design (BS 8110)
Rectangular singly-reinforced beam flexure by the Whitney block method (ACI-style) — [1]
Version 0.1 · Generated 2026-09-24
Read first
This is a guided engineering calculation workbook, not a stamped design document.
Fill only yellow Input cells. Calculated and result cells are protected-by-convention (never hand-edit).
Review the Checks sheet — address any WARN or FAIL before use.
Enter governing code/table values (e.g. ampacity tables, demand factors, U-values) from your governing standard where a Source column asks for it.
Verify all results against project data and applicable standards with a qualified engineer.
Workbook structure
Inputs — every user entry (yellow).
Calculations — transparent formulas with reference IDs.
Outputs — final results (blue).
Checks — PASS/WARN/FAIL verification vs the reference limits.
Reference — sources cited by ID ([1], …).
Notes & Assumptions — declared limitations and assumptions.
Method
Rectangular singly-reinforced beam flexure by the Whitney block method (ACI-style)
EngiMetric · https://engimetric.com

## Summary
RC Beam Design (BS 8110)
Master verdict | PASS
Key inputs
Beam width b | 0.3 | m
Beam depth h | 0.6 | m
Concrete cylinder strength fck | 30 | MPa
Reinforcement yield strength fy | 420 | MPa
Design moment | 120 | kN·m
Bar diameter φ (one size) | 20 | mm
Number of tension bars | 2 | —
Key outputs
Required steel area | 594.8621 | mm²
Provided steel area | 628.3185 | mm²
Design flexural capacity | 126.531 | kN·m
Checks at a glance
Steel provided ≥ required | PASS
Capacity ≥ demand | PASS
Provided ratio within maximum | PASS
Provided ratio at least minimum | PASS
Version 0.1 · EngiMetric workbook library

## Inputs
Inputs — yellow cells: enter your values; source prompts governing choices
Beam width b | 0.3 | m | section geometry
Beam depth h | 0.6 | m | section geometry
Tension-face distance to bar centroid | 50 | mm | cover + link + bar radius
Concrete cylinder strength fck | 30 | MPa | concrete grade
Reinforcement yield strength fy | 420 | MPa | rebar grade
Design moment | 120 | kN·m | structural analysis
Flexural strength factor φ | 0.9 | — | ACI 318 (tension-controlled)
Bar diameter φ (one size) | 20 | mm | bar schedule
Number of tension bars | 2 | — | bar schedule

## Calculations
Calculations — transparent formulas; [n] is the reference ID (see Reference sheet)
Effective depth d | 550 | mm | [1]
Effective depth in m | 0.55 | m | [1]
Nominal resistance term Rn | 1469.2378 | kPa | [1] — Md in kN·m → Rn in kPa for closed form
Required reinforcement ratio ρ | 0.0036052 | — | [1] — closed form, fs = fy
Balanced ratio ρb | 0.030357 | — | [1] — β1 = 0.85 (fck ≤ 30 MPa)
Maximum ratio (0.75·ρb) | 0.022768 | — | [1]
Minimum ratio | 0.0033333 | — | [1]
Required steel As | 594.8621 | mm² | [1]
Provided steel As,provided | 628.3185 | mm² | [1] — n × π·φ²/4
Provided ratio ρ,provided | 0.003808 | — | [1] — b in m, d in mm → mm²
Whitney stress block depth a | 0.034496 | m | [1]
Design flexural capacity φMn | 126.531 | kN·m | [1]

## Outputs
Outputs — final results (formula-driven; never hard-typed)
Required steel area | 594.8621 | mm² | [1]
Provided steel area | 628.3185 | mm² | [1]
Design flexural capacity | 126.531 | kN·m | [1]
Provided reinforcement ratio | 0.003808 | — | [1]

## Checks
Checks — each row must land PASS (WARN acceptable when documented)
Steel provided ≥ required | AsProv ≥ As | PASS | [1]
Capacity ≥ demand | φMn ≥ Md | PASS | [1]
Provided ratio within maximum | ρProv ≤ 0.75·ρb | PASS | [1]
Provided ratio at least minimum | ρProv ≥ ρmin | PASS | [1]
Section dimensions positive | > 0 | PASS | [1]
Master verdict
Overall result | PASS when every check passes | PASS

## Reference
References
[1] | ACI 318 flexure provisions (Whitney stress block); standard reinforced-concrete texts
Equations used
Required ratio (Whitney) | ρ = 0.85·fck/fy·(1 − √(1 − 2·Rn/(0.85·fck)))
Provided steel and capacity | Asprov = n·π·φ²/4; φMn = φ·Asprov·fy·(d − a/2)
Limits | ρmin = max(0.25√fck/fy, 1.4/fy); ρmax = 0.75·ρb

## Notes & Assumptions
Notes & Assumptions
1. Singly reinforced rectangular section assuming tension-controlled φ = 0.9 and fs = fy; capacity uses the bar arrangement you provide.
2. β1 = 0.85 applies for fck ≤ 30 MPa; code design to your governing ACI/EC appendix must confirm all limits.
Disclaimer
Governed by the EngiMetric Workbook Standard v1.0. Values computed depend entirely on the data entered.
Code/table-derived factors are user inputs prompted by their Source column — no copyrighted tables are embedded.
Not a substitute for qualified, licensed engineering review.