## Cover
RC Column Design (Short Column)
Short tied-column axial capacity (ACI 318 simplified) — [1]
Version 0.1 · Generated 2026-09-24
Read first
This is a guided engineering calculation workbook, not a stamped design document.
Fill only yellow Input cells. Calculated and result cells are protected-by-convention (never hand-edit).
Review the Checks sheet — address any WARN or FAIL before use.
Enter governing code/table values (e.g. ampacity tables, demand factors, U-values) from your governing standard where a Source column asks for it.
Verify all results against project data and applicable standards with a qualified engineer.
Workbook structure
Inputs — every user entry (yellow).
Calculations — transparent formulas with reference IDs.
Outputs — final results (blue).
Checks — PASS/WARN/FAIL verification vs the reference limits.
Reference — sources cited by ID ([1], …).
Notes & Assumptions — declared limitations and assumptions.
Method
Short tied-column axial capacity (ACI 318 simplified)
EngiMetric · https://engimetric.com

## Summary
RC Column Design (Short Column)
Master verdict | PASS
Key inputs
Gross area | 300000 | mm²
Longitudinal steel area | 3500 | mm²
Concrete cylinder strength fck | 30 | MPa
Reinforcement yield strength | 420 | MPa
Design axial load (incl. actions) | 2200 | kN
Key outputs
Design axial capacity φPn(max) | 4695.99 | kN
Demand/capacity ratio | 0.46848 | —
Checks at a glance
Capacity ≥ demand | PASS
Steel ratio ≥ minimum | PASS
Steel ratio ≤ maximum | PASS
Version 0.1 · EngiMetric workbook library

## Inputs
Inputs — yellow cells: enter your values; source prompts governing choices
Gross area | 300000 | mm² | column section (e.g. 500×600)
Longitudinal steel area | 3500 | mm² | rebar schedule
Concrete cylinder strength fck | 30 | MPa | concrete grade
Reinforcement yield strength | 420 | MPa | rebar grade
Design axial load (incl. actions) | 2200 | kN | structural analysis

## Calculations
Calculations — transparent formulas; [n] is the reference ID (see Reference sheet)
Steel ratio | 0.011667 | — | [1]
Max nominal capacity | 4695.99 | kN | [1] — φPn max = 0.80·φ·[0.85·fck·(Ag−Ast) + fy·Ast]
Demand/capacity ratio | 0.46848 | — | [1]
Minimum steel ratio | 0.01 | — | [1] — ACI lower bound
Maximum steel ratio | 0.08 | — | [1] — ACI upper bound

## Outputs
Outputs — final results (formula-driven; never hard-typed)
Design axial capacity φPn(max) | 4695.99 | kN | [1]
Demand/capacity ratio | 0.46848 | — | [1]
Steel ratio | 0.011667 | — | [1]

## Checks
Checks — each row must land PASS (WARN acceptable when documented)
Capacity ≥ demand | φPn ≥ Pu | PASS | [1]
Steel ratio ≥ minimum | ρ ≥ 0.01 | PASS | [1]
Steel ratio ≤ maximum | ρ ≤ 0.08 | PASS | [1]
Areas positive | > 0 | PASS | [1]
Master verdict
Overall result | PASS when every check passes | PASS

## Reference
References
[1] | ACI 318 axial strength provisions for short tied columns (0.80 factor; φ = 0.65)
Equations used
Short tied column capacity | φPn(max) = 0.80·φ·[0.85·fck·(Ag − Ast) + fy·Ast]; φ = 0.65
Limits | 0.01 ≤ ρ ≤ 0.08

## Notes & Assumptions
Notes & Assumptions
1. Concentric-load simplified capacity only — slenderness, biaxial moment and confinement/tie spacing are separate checks.
2. Slenderness ignored; verify k·Lu/r limits against your governing code.
Disclaimer
Governed by the EngiMetric Workbook Standard v1.0. Values computed depend entirely on the data entered.
Code/table-derived factors are user inputs prompted by their Source column — no copyrighted tables are embedded.
Not a substitute for qualified, licensed engineering review.