## Cover
RC Slab Design (One / Two-Way)
One-way slab flexure on a 1 m strip by the Whitney block method — [1]
Version 0.1 · Generated 2026-09-24
Read first
This is a guided engineering calculation workbook, not a stamped design document.
Fill only yellow Input cells. Calculated and result cells are protected-by-convention (never hand-edit).
Review the Checks sheet — address any WARN or FAIL before use.
Enter governing code/table values (e.g. ampacity tables, demand factors, U-values) from your governing standard where a Source column asks for it.
Verify all results against project data and applicable standards with a qualified engineer.
Workbook structure
Inputs — every user entry (yellow).
Calculations — transparent formulas with reference IDs.
Outputs — final results (blue).
Checks — PASS/WARN/FAIL verification vs the reference limits.
Reference — sources cited by ID ([1], …).
Notes & Assumptions — declared limitations and assumptions.
Method
One-way slab flexure on a 1 m strip by the Whitney block method
EngiMetric · https://engimetric.com

## Summary
RC Slab Design (One / Two-Way)
Master verdict | PASS
Key inputs
Slab thickness | 180 | mm
Concrete cylinder strength fck | 30 | MPa
Reinforcement yield strength fy | 420 | MPa
Design moment per metre | 45 | kN·m/m
Key outputs
Required steel per metre | 863.3518 | mm²/m
Design capacity per metre | 45 | kN·m/m
Checks at a glance
Capacity ≥ demand | PASS
Ratio within maximum | PASS
Version 0.1 · EngiMetric workbook library

## Inputs
Inputs — yellow cells: enter your values; source prompts governing choices
Slab thickness | 180 | mm | section geometry
Tension-face distance to bar centroid | 35 | mm | cover + bar radius
Concrete cylinder strength fck | 30 | MPa | concrete grade
Reinforcement yield strength fy | 420 | MPa | rebar grade
Design moment per metre | 45 | kN·m/m | structural analysis
Flexural strength factor φ | 0.9 | — | ACI 318 (tension-controlled)

## Calculations
Calculations — transparent formulas; [n] is the reference ID (see Reference sheet)
Effective depth | 145 | mm | [1]
Effective depth in m | 0.145 | m | [1]
Nominal resistance term Rn | 2378.1213 | kPa | [1] — 1 m strip; Rn in kPa for closed form
Required reinforcement ratio | 0.0059542 | — | [1]
Required steel per metre | 863.3518 | mm²/m | [1]
Stress block depth | 0.01422 | m | [1]
Design capacity per metre | 45 | kN·m/m | [1]

## Outputs
Outputs — final results (formula-driven; never hard-typed)
Required steel per metre | 863.3518 | mm²/m | [1]
Design capacity per metre | 45 | kN·m/m | [1]

## Checks
Checks — each row must land PASS (WARN acceptable when documented)
Capacity ≥ demand | φMn ≥ Md | PASS | [1]
Ratio within maximum | ρ ≤ 0.75·ρb | PASS | [1]
Ratio at least minimum | ρ ≥ ρmin | PASS | [1]
Thickness positive | > 0 | PASS | [1]
Master verdict
Overall result | PASS when every check passes | PASS

## Reference
References
[1] | ACI 318 flexure provisions (Whitney stress block); one-way slab analysis
Equations used
Per-metre strip | same flexure equations as rc-beam on b = 1 m
Capacity | φMn = φ·As·fy·(d − a/2); a = As·fy/(0.85·fck·1)

## Notes & Assumptions
Notes & Assumptions
1. One-way action only — two-way/edge moments, deflection, shear and crack control need separate checks.
2. Deflection limits (span/depth) and shear are not evaluated by this workbook.
Disclaimer
Governed by the EngiMetric Workbook Standard v1.0. Values computed depend entirely on the data entered.
Code/table-derived factors are user inputs prompted by their Source column — no copyrighted tables are embedded.
Not a substitute for qualified, licensed engineering review.