## Cover
Retaining Wall Stability (EC7)
Cantilever retaining wall — overturning, sliding and bearing by Rankine active pressure — [1]
Version 0.1 · Generated 2026-09-24
Read first
This is a guided engineering calculation workbook, not a stamped design document.
Fill only yellow Input cells. Calculated and result cells are protected-by-convention (never hand-edit).
Review the Checks sheet — address any WARN or FAIL before use.
Enter governing code/table values (e.g. ampacity tables, demand factors, U-values) from your governing standard where a Source column asks for it.
Verify all results against project data and applicable standards with a qualified engineer.
Workbook structure
Inputs — every user entry (yellow).
Calculations — transparent formulas with reference IDs.
Outputs — final results (blue).
Checks — PASS/WARN/FAIL verification vs the reference limits.
Reference — sources cited by ID ([1], …).
Notes & Assumptions — declared limitations and assumptions.
Method
Cantilever retaining wall — overturning, sliding and bearing by Rankine active pressure
EngiMetric · https://engimetric.com

## Summary
Retaining Wall Stability (EC7)
Master verdict | PASS
Key inputs
Retained height | 4 | m
Base slab width | 3.2 | m
Backfill unit weight | 18 | kN/m³
Backfill friction angle | 30 | deg
Allowable bearing pressure | 180 | kPa
Key outputs
Factor of safety — overturning | 3.6577 | —
Factor of safety — sliding | 1.5421 | —
Maximum bearing pressure | 89.2598 | kPa
Checks at a glance
Overturning FS adequate | PASS
Sliding FS adequate | PASS
Bearing pressure ≤ allowable | PASS
Version 0.1 · EngiMetric workbook library

## Inputs
Inputs — yellow cells: enter your values; source prompts governing choices
Retained height | 4 | m | difference between finished levels
Stem thickness | 0.35 | m | section geometry
Base slab width | 3.2 | m | layout
Base slab thickness | 0.4 | m | section geometry
Backfill unit weight | 18 | kN/m³ | fill properties
Backfill friction angle | 30 | deg | fill properties
Surcharge | 10 | kPa | traffic/storage loading
Concrete unit weight | 24 | kN/m³ | reinforced concrete
Base-soil friction factor | 0.5 | — | typical 0.4–0.5 (verify geotechnical)
Allowable bearing pressure | 180 | kPa | geotechnical report
Toe length (stem offset from toe) | 0.9 | m | layout proportion of B

## Calculations
Calculations — transparent formulas; [n] is the reference ID (see Reference sheet)
Active pressure coefficient Ka | 0.33333 | — | [1] — Rankine, level backfill
Active pressure at base (soil) | 24 | kPa | [1]
Active thrust (soil triangle) | 52.8 | kN/m | [1]
Active thrust (surcharge) | 14.6667 | kN/m | [1]
Stem weight | 36.96 | kN/m | [1]
Base slab weight | 30.72 | kN/m | [1]
Heel length | 1.95 | m | [1]
Heel backfill weight | 140.4 | kN/m | [1]
Stem moment arm | 1.075 | m | [1]
Base moment arm | 1.6 | m | [1]
Fill moment arm | 2.225 | m | [1]
Restoring moment | 401.274 | kN·m/m | [1]
Overturning moment | 109.7067 | kN·m/m | [1]
Vertical resultant | 208.08 | kN/m | [1]
Factor of safety — overturning | 3.6577 | — | [1]
Factor of safety — sliding | 1.5421 | — | [1] — passive and key ignored
Resultant location from toe | 1.4012 | m | [1]
Eccentricity e | 0.19877 | m | [1]
Maximum bearing pressure | 89.2598 | kPa | [1]

## Outputs
Outputs — final results (formula-driven; never hard-typed)
Factor of safety — overturning | 3.6577 | — | [1]
Factor of safety — sliding | 1.5421 | — | [1]
Maximum bearing pressure | 89.2598 | kPa | [1]

## Checks
Checks — each row must land PASS (WARN acceptable when documented)
Overturning FS adequate | ≥ 1.5 (typical target) | PASS | [1]
Sliding FS adequate | ≥ 1.5 (typical target) | PASS | [1]
Resultant within middle third | ¦e¦ ≤ B/6 | PASS | [1]
Bearing pressure ≤ allowable | pmax ≤ qa | PASS | [1]
Master verdict
Overall result | PASS when every check passes | PASS

## Reference
References
[1] | Rankine lateral earth pressure; standard retaining-wall texts (passive pressure and key neglected)
Equations used
Rankine active coefficient | Ka = tan²(45 − φ/2)
Stability | FSo = Mr/Mo; FSs = μ·Vr/Ph; e = B/2 − (Mr−Mo)/Vr
Bearing | pmax = Vr/B·(1 + 6e/B) (e ≤ B/6)

## Notes & Assumptions
Notes & Assumptions
1. Stability screening only — stem and base flexure, shear, crack control and settlement are separate checks.
2. FS targets (1.5) are informative typical values; your governing code defines required minimums.
3. Geometry assumed: constant stem thickness, heel soil to top of stem; passive pressure and base key ignored.
Disclaimer
Governed by the EngiMetric Workbook Standard v1.0. Values computed depend entirely on the data entered.
Code/table-derived factors are user inputs prompted by their Source column — no copyrighted tables are embedded.
Not a substitute for qualified, licensed engineering review.