## Cover
RO Recovery & Concentrate Flow
RO recovery, concentrate flow and concentration factor — [1], [2]
Version 0.1 · Generated 2026-09-24
Read first
This is a guided engineering calculation workbook, not a stamped design document.
Fill only yellow Input cells. Calculated and result cells are protected-by-convention (never hand-edit).
Review the Checks sheet — address any WARN or FAIL before use.
Enter governing code/table values (e.g. ampacity tables, demand factors, U-values) from your governing standard where a Source column asks for it.
Verify all results against project data and applicable standards with a qualified engineer.
Workbook structure
Inputs — every user entry (yellow).
Calculations — transparent formulas with reference IDs.
Outputs — final results (blue).
Checks — PASS/WARN/FAIL verification vs the reference limits.
Reference — sources cited by ID ([1], …).
Notes & Assumptions — declared limitations and assumptions.
Method
RO recovery, concentrate flow and concentration factor
EngiMetric · https://engimetric.com

## Summary
RO Recovery & Concentrate Flow
Master verdict | PASS
Key inputs
Feed flow Qf | 90 | m³/h
Recovery Y | 80 | %
Key outputs
Permeate flow | 72 | m³/h
Concentrate flow | 18 | m³/h
Checks at a glance
Recovery within 90% limit | PASS
Permeate less than feed | PASS
Version 0.1 · EngiMetric workbook library

## Inputs
Inputs — yellow cells: enter your values; source prompts governing choices
Feed flow Qf | 90 | m³/h | operational data
Recovery Y | 80 | % | design target (≤ 90)

## Calculations
Calculations — transparent formulas; [n] is the reference ID (see Reference sheet)
Permeate flow Qp | 72 | m³/h | [1]
Concentrate flow Qc | 18 | m³/h | [1]
Concentration factor CF | 5 | — | [1]

## Outputs
Outputs — final results (formula-driven; never hard-typed)
Permeate flow | 72 | m³/h | [1]
Concentrate flow | 18 | m³/h | [1]
Concentration factor | 5 | — | [1]

## Checks
Checks — each row must land PASS (WARN acceptable when documented)
Recovery within 90% limit | ≤ 90% | PASS | [2]
Feed flow positive | > 0 | PASS | [1]
Recovery between 0 and 100% | 0 < Y < 100 | PASS | [1]
Permeate less than feed | Qp < Qf | PASS | [1]
Master verdict
Overall result | PASS when every check passes | PASS

## Reference
References
[1] | Dupont Water Solutions, RO system design basics (method-level)
[2] | EngiMetric RO toolkit — maximum recovery constant (90%)
Equations used
Permeate/concentrate split | Qp = Qf·Y/100; Qc = Qf − Qp
Concentration factor | CF = 1/(1 − Y)

## Notes & Assumptions
Notes & Assumptions
1. Concentration-factor arithmetic only; no membrane performance implied.
Disclaimer
Governed by the EngiMetric Workbook Standard v1.0. Values computed depend entirely on the data entered.
Code/table-derived factors are user inputs prompted by their Source column — no copyrighted tables are embedded.
Not a substitute for qualified, licensed engineering review.