## Cover
Slab Volume Calculator
Slab volume, formwork contact area and rebar estimate — [1]
Version 0.1 · Generated 2026-09-24
Read first
This is a guided engineering calculation workbook, not a stamped design document.
Fill only yellow Input cells. Calculated and result cells are protected-by-convention (never hand-edit).
Review the Checks sheet — address any WARN or FAIL before use.
Enter governing code/table values (e.g. ampacity tables, demand factors, U-values) from your governing standard where a Source column asks for it.
Verify all results against project data and applicable standards with a qualified engineer.
Workbook structure
Inputs — every user entry (yellow).
Calculations — transparent formulas with reference IDs.
Outputs — final results (blue).
Checks — PASS/WARN/FAIL verification vs the reference limits.
Reference — sources cited by ID ([1], …).
Notes & Assumptions — declared limitations and assumptions.
Method
Slab volume, formwork contact area and rebar estimate
EngiMetric · https://engimetric.com

## Summary
Slab Volume Calculator
Master verdict | PASS
Key inputs
Slab length | 12 | m
Slab width | 8 | m
Slab thickness | 200 | mm
Rebar density estimate | 80 | kg/m³
Key outputs
Nominal volume | 19.2 | m³
Formwork contact area | 104 | m²
Rebar weight estimate | 1536 | kg
Checks at a glance
Dimensions positive | PASS
Slab type recognised | PASS
Version 0.1 · EngiMetric workbook library

## Inputs
Inputs — yellow cells: enter your values; source prompts governing choices
Slab length | 12 | m | drawings
Slab width | 8 | m | drawings
Slab thickness | 200 | mm | structural design
Slab type | solid | — | solid ¦ ribbed (enter factor)
Rebar density estimate | 80 | kg/m³ | benchmark/previous projects
Concrete waste factor | 5 | % | site allowance

## Calculations
Calculations — transparent formulas; [n] is the reference ID (see Reference sheet)
Slab area | 96 | m² | [1]
Nominal volume | 19.2 | m³ | [1]
Order volume incl. waste | 20.16 | m³ | [1]
Formwork contact (soffit + edge) | 104 | m² | [1]
Rebar weight estimate | 1536 | kg | [1]

## Outputs
Outputs — final results (formula-driven; never hard-typed)
Nominal volume | 19.2 | m³ | [1]
Formwork contact area | 104 | m² | [1]
Rebar weight estimate | 1536 | kg | [1]
Order volume | 20.16 | m³ | [1]

## Checks
Checks — each row must land PASS (WARN acceptable when documented)
Dimensions positive | > 0 | PASS | [1]
Slab type recognised | solid ¦ ribbed | PASS | [1]
Waste factor sensible | 0–20 % | PASS | [1]
Master verdict
Overall result | PASS when every check passes | PASS

## Reference
References
[1] | EngiMetric structural engine (calculateSlabVolume); estimating practice
Equations used
Volumes and areas | V = L·W·t; form = A + 2(L+W)·t
Rebar | m = V · density

## Notes & Assumptions
Notes & Assumptions
1. Rebar density is an estimating benchmark you supply from comparable projects — not a code value.
Disclaimer
Governed by the EngiMetric Workbook Standard v1.0. Values computed depend entirely on the data entered.
Code/table-derived factors are user inputs prompted by their Source column — no copyrighted tables are embedded.
Not a substitute for qualified, licensed engineering review.