## Cover
Steel Beam Design (Elastic)
Steel beam bending utilisation (LRFD φb·fy·Sx) — [1]
Version 0.1 · Generated 2026-09-24
Read first
This is a guided engineering calculation workbook, not a stamped design document.
Fill only yellow Input cells. Calculated and result cells are protected-by-convention (never hand-edit).
Review the Checks sheet — address any WARN or FAIL before use.
Enter governing code/table values (e.g. ampacity tables, demand factors, U-values) from your governing standard where a Source column asks for it.
Verify all results against project data and applicable standards with a qualified engineer.
Workbook structure
Inputs — every user entry (yellow).
Calculations — transparent formulas with reference IDs.
Outputs — final results (blue).
Checks — PASS/WARN/FAIL verification vs the reference limits.
Reference — sources cited by ID ([1], …).
Notes & Assumptions — declared limitations and assumptions.
Method
Steel beam bending utilisation (LRFD φb·fy·Sx)
EngiMetric · https://engimetric.com

## Summary
Steel Beam Design (Elastic)
Master verdict | PASS
Key inputs
Design moment | 180 | kN·m
Steel yield strength | 275 | MPa
Elastic section modulus Sx | 800 | cm³
Key outputs
Design moment capacity | 198 | kN·m
Demand/capacity ratio | 0.90909 | —
Checks at a glance
Capacity ≥ demand | PASS
Utilisation ≤ 1.0 | PASS
Version 0.1 · EngiMetric workbook library

## Inputs
Inputs — yellow cells: enter your values; source prompts governing choices
Design moment | 180 | kN·m | structural analysis
Steel yield strength | 275 | MPa | steel grade
Elastic section modulus Sx | 800 | cm³ | section catalogue
Bending resistance factor φb | 0.9 | — | AISC 360

## Calculations
Calculations — transparent formulas; [n] is the reference ID (see Reference sheet)
Design moment capacity | 198 | kN·m | [1] — kN·m since Sx in cm³
Demand/capacity ratio | 0.90909 | — | [1]

## Outputs
Outputs — final results (formula-driven; never hard-typed)
Design moment capacity | 198 | kN·m | [1]
Demand/capacity ratio | 0.90909 | — | [1]

## Checks
Checks — each row must land PASS (WARN acceptable when documented)
Capacity ≥ demand | φMn ≥ Md | PASS | [1]
Utilisation ≤ 1.0 | ratio ≤ 1 | PASS | [1]
Section modulus positive | > 0 | PASS | [1]
Master verdict
Overall result | PASS when every check passes | PASS

## Reference
References
[1] | AISC 360 bending φb = 0.9, compact-section plastic check simplified to elastic Sx
Equations used
Moment capacity (LRFD) | φMn = φb·fy·Sx; φb = 0.9

## Notes & Assumptions
Notes & Assumptions
1. Elastic check on Sx with φb = 0.9 — conservative for compact plastic sections; lateral-torsional buckling, shear, web crippling and deflection must be verified separately.
2. Interaction with axial or local buckling not included.
Disclaimer
Governed by the EngiMetric Workbook Standard v1.0. Values computed depend entirely on the data entered.
Code/table-derived factors are user inputs prompted by their Source column — no copyrighted tables are embedded.
Not a substitute for qualified, licensed engineering review.