## Cover
Steel Embodied Carbon (Screening)
Embodied carbon screening for rebar tonnage from published EPD factors — [1]
Version 0.1 · Generated 2026-09-24
Read first
This is a guided engineering calculation workbook, not a stamped design document.
Fill only yellow Input cells. Calculated and result cells are protected-by-convention (never hand-edit).
Review the Checks sheet — address any WARN or FAIL before use.
Enter governing code/table values (e.g. ampacity tables, demand factors, U-values) from your governing standard where a Source column asks for it.
Verify all results against project data and applicable standards with a qualified engineer.
Workbook structure
Inputs — every user entry (yellow).
Calculations — transparent formulas with reference IDs.
Outputs — final results (blue).
Checks — PASS/WARN/FAIL verification vs the reference limits.
Reference — sources cited by ID ([1], …).
Notes & Assumptions — declared limitations and assumptions.
Method
Embodied carbon screening for rebar tonnage from published EPD factors
EngiMetric · https://engimetric.com

## Summary
Steel Embodied Carbon (Screening)
Master verdict | PASS
Key inputs
Steel tonnage | 50 | t
Emission factor — primary (virgin) | 2.6 | kgCO₂e/kg
Emission factor — scrap route | 0.8 | kgCO₂e/kg
Recycled-content fraction | 0.3 | —
Key outputs
Total CO₂e | 103 | t
Intensity | 2.06 | tCO₂e/t
Checks at a glance
Tonnage positive | PASS
Recycled fraction within range | PASS
Version 0.1 · EngiMetric workbook library

## Inputs
Inputs — yellow cells: enter your values; source prompts governing choices
Steel tonnage | 50 | t | takeoff
Emission factor — primary (virgin) | 2.6 | kgCO₂e/kg | EPD (published)
Emission factor — scrap route | 0.8 | kgCO₂e/kg | EPD (published)
Recycled-content fraction | 0.3 | — | supplier EPD data

## Calculations
Calculations — transparent formulas; [n] is the reference ID (see Reference sheet)
Blended emission factor | 2.06 | kgCO₂e/kg | [1]
Total CO₂e | 103 | t | [1]
Intensity | 2.06 | tCO₂e/t | [1]

## Outputs
Outputs — final results (formula-driven; never hard-typed)
Total CO₂e | 103 | t | [1]
Intensity | 2.06 | tCO₂e/t | [1]

## Checks
Checks — each row must land PASS (WARN acceptable when documented)
Tonnage positive | > 0 | PASS | [1]
Recycled fraction within range | 0–1 | PASS | [1]
Factors positive | > 0 | PASS | [1]
Master verdict
Overall result | PASS when every check passes | PASS

## Reference
References
[1] | EngiMetric embodiedCarbon engine; published EPD factor sets (enter your region/EPD values)
Equations used
Blend and total | f = fP·(1−rec) + fS·rec; CO₂e = m·f

## Notes & Assumptions
Notes & Assumptions
1. Screening only — full LCA covers transport, A1–A5 allocation and reuse beyond the EPD system boundary.
Disclaimer
Governed by the EngiMetric Workbook Standard v1.0. Values computed depend entirely on the data entered.
Code/table-derived factors are user inputs prompted by their Source column — no copyrighted tables are embedded.
Not a substitute for qualified, licensed engineering review.