## Cover
Stormwater Runoff (Rational Method)
Peak runoff by the rational method — [1]
Version 0.1 · Generated 2026-09-24
Read first
This is a guided engineering calculation workbook, not a stamped design document.
Fill only yellow Input cells. Calculated and result cells are protected-by-convention (never hand-edit).
Review the Checks sheet — address any WARN or FAIL before use.
Enter governing code/table values (e.g. ampacity tables, demand factors, U-values) from your governing standard where a Source column asks for it.
Verify all results against project data and applicable standards with a qualified engineer.
Workbook structure
Inputs — every user entry (yellow).
Calculations — transparent formulas with reference IDs.
Outputs — final results (blue).
Checks — PASS/WARN/FAIL verification vs the reference limits.
Reference — sources cited by ID ([1], …).
Notes & Assumptions — declared limitations and assumptions.
Method
Peak runoff by the rational method
EngiMetric · https://engimetric.com

## Summary
Stormwater Runoff (Rational Method)
Master verdict | PASS
Key inputs
Catchment area | 2.5 | ha
Runoff coefficient | 0.7 | —
Rainfall intensity | 60 | mm/h
Key outputs
Peak runoff | 29.1667 | m³/s
Checks at a glance
Runoff coefficient in range | PASS
Catchment area positive | PASS
Version 0.1 · EngiMetric workbook library

## Inputs
Inputs — yellow cells: enter your values; source prompts governing choices
Catchment area | 2.5 | ha | catchment plan
Runoff coefficient | 0.7 | — | land cover (published runoff tables)
Rainfall intensity | 60 | mm/h | IDT analysis / design storm

## Calculations
Calculations — transparent formulas; [n] is the reference ID (see Reference sheet)
Peak runoff | 29.1667 | m³/s | [1] — rational: Q = C·I·A
Peak runoff | 29166.6667 | L/s | [1]

## Outputs
Outputs — final results (formula-driven; never hard-typed)
Peak runoff | 29.1667 | m³/s | [1]
Peak runoff | 29166.6667 | L/s | [1]

## Checks
Checks — each row must land PASS (WARN acceptable when documented)
Runoff coefficient in range | 0.05–0.95 | PASS | [1]
Catchment area positive | > 0 | PASS | [1]
Intensity positive | > 0 | PASS | [1]
Master verdict
Overall result | PASS when every check passes | PASS

## Reference
References
[1] | Rational method (FHWA Urban Drainage Design Manual); EngiMetric stormwater engine (coefficient band)
Equations used
Rational method | Q (m³/s) = C·I·A(ha)/3.6

## Notes & Assumptions
Notes & Assumptions
1. Rational method suits small (< ~200 ha) urban catchments; larger or storage-dominated catchments need unit-hydrograph analysis.
2. Intensity and coefficient come from your design storm and land-cover data — never embedded from tables.
Disclaimer
Governed by the EngiMetric Workbook Standard v1.0. Values computed depend entirely on the data entered.
Code/table-derived factors are user inputs prompted by their Source column — no copyrighted tables are embedded.
Not a substitute for qualified, licensed engineering review.