## Cover
Tank Fill / Empty Time
Fill/empty time from net throughput — [1]
Version 0.1 · Generated 2026-09-24
Read first
This is a guided engineering calculation workbook, not a stamped design document.
Fill only yellow Input cells. Calculated and result cells are protected-by-convention (never hand-edit).
Review the Checks sheet — address any WARN or FAIL before use.
Enter governing code/table values (e.g. ampacity tables, demand factors, U-values) from your governing standard where a Source column asks for it.
Verify all results against project data and applicable standards with a qualified engineer.
Workbook structure
Inputs — every user entry (yellow).
Calculations — transparent formulas with reference IDs.
Outputs — final results (blue).
Checks — PASS/WARN/FAIL verification vs the reference limits.
Reference — sources cited by ID ([1], …).
Notes & Assumptions — declared limitations and assumptions.
Method
Fill/empty time from net throughput
EngiMetric · https://engimetric.com

## Summary
Tank Fill / Empty Time
Master verdict | PASS
Key inputs
Tank capacity | 300 | m³
Inlet flow | 30 | m³/h
Outlet flow | 10 | m³/h
Key outputs
Net fill rate | 20 | m³/h
Fill time | 15 | h
Checks at a glance
Net fill rate positive | PASS
Capacity positive | PASS
Version 0.1 · EngiMetric workbook library

## Inputs
Inputs — yellow cells: enter your values; source prompts governing choices
Tank capacity | 300 | m³ | tank data
Inlet flow | 30 | m³/h | pump/supply rate
Outlet flow | 10 | m³/h | demand

## Calculations
Calculations — transparent formulas; [n] is the reference ID (see Reference sheet)
Net fill rate | 20 | m³/h | [1]
Fill time (net positive) | 15 | h | [1]

## Outputs
Outputs — final results (formula-driven; never hard-typed)
Net fill rate | 20 | m³/h | [1]
Fill time | 15 | h | [1]

## Checks
Checks — each row must land PASS (WARN acceptable when documented)
Net fill rate positive | > 0 (else tank never fills) | PASS | [1]
Capacity positive | > 0 | PASS | [1]
Inlet flow non-negative | ≥ 0 | PASS | [1]
Master verdict
Overall result | PASS when every check passes | PASS

## Reference
References
[1] | EngiMetric waterResources engine (calculateTankFillTime)
Equations used
Fill time | t = V / (Qin − Qout)

## Notes & Assumptions
Notes & Assumptions
1. Assumes constant rates; transient pump curves will change fill time.
Disclaimer
Governed by the EngiMetric Workbook Standard v1.0. Values computed depend entirely on the data entered.
Code/table-derived factors are user inputs prompted by their Source column — no copyrighted tables are embedded.
Not a substitute for qualified, licensed engineering review.