## Cover
Transformer Sizing
Transformer rating from diversified load with margin and derating — [1]
Version 0.1 · Generated 2026-09-24
Read first
This is a guided engineering calculation workbook, not a stamped design document.
Fill only yellow Input cells. Calculated and result cells are protected-by-convention (never hand-edit).
Review the Checks sheet — address any WARN or FAIL before use.
Enter governing code/table values (e.g. ampacity tables, demand factors, U-values) from your governing standard where a Source column asks for it.
Verify all results against project data and applicable standards with a qualified engineer.
Workbook structure
Inputs — every user entry (yellow).
Calculations — transparent formulas with reference IDs.
Outputs — final results (blue).
Checks — PASS/WARN/FAIL verification vs the reference limits.
Reference — sources cited by ID ([1], …).
Notes & Assumptions — declared limitations and assumptions.
Method
Transformer rating from diversified load with margin and derating
EngiMetric · https://engimetric.com

## Summary
Transformer Sizing
Master verdict | PASS
Key inputs
Diversified load | 420 | kVA
Sizing margin | 10 | %
Ambient/altitude derating | 5 | %
Selected rating | 630 | kVA
Key outputs
Required rating | 485.1 | kVA
Loading at selected rating | 66.6667 | %
Spare capacity | 144.9 | kVA
Checks at a glance
Selected rating ≥ required | PASS
Load positive | PASS
Version 0.1 · EngiMetric workbook library

## Inputs
Inputs — yellow cells: enter your values; source prompts governing choices
Diversified load | 420 | kVA | load schedule
Sizing margin | 10 | % | design policy
Ambient/altitude derating | 5 | % | site derating (user)
Selected rating | 630 | kVA | manufacturer range

## Calculations
Calculations — transparent formulas; [n] is the reference ID (see Reference sheet)
Required rating | 485.1 | kVA | [1]
Loading at selected rating | 66.6667 | % | [1]
Spare capacity | 144.9 | kVA | [1]

## Outputs
Outputs — final results (formula-driven; never hard-typed)
Required rating | 485.1 | kVA | [1]
Loading at selected rating | 66.6667 | % | [1]
Spare capacity | 144.9 | kVA | [1]

## Checks
Checks — each row must land PASS (WARN acceptable when documented)
Selected rating ≥ required | sel ≥ req | PASS | [1]
Load positive | > 0 | PASS | [1]
Loading in operating band | 50–90 % | PASS | [1]
Master verdict
Overall result | PASS when every check passes | PASS

## Reference
References
[1] | IEEE C57 rating practice (method-level)
Equations used
Rating | req = load·(1+margin·)(1+derate)

## Notes & Assumptions
Notes & Assumptions
1. Loading band 50–90% is an informative operating target; k-factor/harmonics and cooling class checks are separate.
Disclaimer
Governed by the EngiMetric Workbook Standard v1.0. Values computed depend entirely on the data entered.
Code/table-derived factors are user inputs prompted by their Source column — no copyrighted tables are embedded.
Not a substitute for qualified, licensed engineering review.