## Cover
Trench & Excavation Quantity
Trench excavation, bedding and backfill volumes — [1]
Version 0.1 · Generated 2026-09-24
Read first
This is a guided engineering calculation workbook, not a stamped design document.
Fill only yellow Input cells. Calculated and result cells are protected-by-convention (never hand-edit).
Review the Checks sheet — address any WARN or FAIL before use.
Enter governing code/table values (e.g. ampacity tables, demand factors, U-values) from your governing standard where a Source column asks for it.
Verify all results against project data and applicable standards with a qualified engineer.
Workbook structure
Inputs — every user entry (yellow).
Calculations — transparent formulas with reference IDs.
Outputs — final results (blue).
Checks — PASS/WARN/FAIL verification vs the reference limits.
Reference — sources cited by ID ([1], …).
Notes & Assumptions — declared limitations and assumptions.
Method
Trench excavation, bedding and backfill volumes
EngiMetric · https://engimetric.com

## Summary
Trench & Excavation Quantity
Master verdict | PASS
Key inputs
Trench length | 100 | m
Bed (bottom) width | 0.8 | m
Trench depth | 1.5 | m
Side slope (H:V) | 0.5 | m/m
Pipe outer diameter | 0.5 | m
Bedding layer thickness | 0.15 | m
Key outputs
Excavation volume | 232.5 | m³
Bedding volume | 12 | m³
Backfill volume | 200.865 | m³
Checks at a glance
Dimensions positive | PASS
Side slope non-negative | PASS
Version 0.1 · EngiMetric workbook library

## Inputs
Inputs — yellow cells: enter your values; source prompts governing choices
Trench length | 100 | m | layout
Bed (bottom) width | 0.8 | m | pipe OD + working allowance
Trench depth | 1.5 | m | invert level
Side slope (H:V) | 0.5 | m/m | soil condition / safety
Pipe outer diameter | 0.5 | m | pipe spec
Bedding layer thickness | 0.15 | m | specification

## Calculations
Calculations — transparent formulas; [n] is the reference ID (see Reference sheet)
Top width | 2.3 | m | [1]
Excavation section area | 2.325 | m² | [1]
Excavation volume | 232.5 | m³ | [1]
Bedding volume | 12 | m³ | [1]
Pipe volume | 19.635 | m³ | [1]
Backfill volume | 200.865 | m³ | [1]

## Outputs
Outputs — final results (formula-driven; never hard-typed)
Excavation volume | 232.5 | m³ | [1]
Bedding volume | 12 | m³ | [1]
Backfill volume | 200.865 | m³ | [1]

## Checks
Checks — each row must land PASS (WARN acceptable when documented)
Dimensions positive | > 0 | PASS | [1]
Side slope non-negative | ≥ 0 | PASS | [1]
Master verdict
Overall result | PASS when every check passes | PASS

## Reference
References
[1] | Trapezoid volume; EngiMetric trench engine (calculateTrenchVolume)
Equations used
Excavation | V = L·(w·d + z·d²)
Backfill | Vback = Vexc − Vpipe − Vbed

## Notes & Assumptions
Notes & Assumptions
1. Excludes bed/side support bankers and imported fill beyond compacted volumes.
Disclaimer
Governed by the EngiMetric Workbook Standard v1.0. Values computed depend entirely on the data entered.
Code/table-derived factors are user inputs prompted by their Source column — no copyrighted tables are embedded.
Not a substitute for qualified, licensed engineering review.