## Cover
Water Demand & Peak Flow
Average, peak and governing design flow with storage allowance — [1]
Version 0.1 · Generated 2026-09-24
Read first
This is a guided engineering calculation workbook, not a stamped design document.
Fill only yellow Input cells. Calculated and result cells are protected-by-convention (never hand-edit).
Review the Checks sheet — address any WARN or FAIL before use.
Enter governing code/table values (e.g. ampacity tables, demand factors, U-values) from your governing standard where a Source column asks for it.
Verify all results against project data and applicable standards with a qualified engineer.
Workbook structure
Inputs — every user entry (yellow).
Calculations — transparent formulas with reference IDs.
Outputs — final results (blue).
Checks — PASS/WARN/FAIL verification vs the reference limits.
Reference — sources cited by ID ([1], …).
Notes & Assumptions — declared limitations and assumptions.
Method
Average, peak and governing design flow with storage allowance
EngiMetric · https://engimetric.com

## Summary
Water Demand & Peak Flow
Master verdict | PASS
Key inputs
Population / units | 2000 | —
Average daily demand per capita | 200 | L/p·d
Peaking factor | 1.8 | —
Key outputs
Peak flow | 30 | m³/h
Governing design flow | 70.6667 | m³/h
Storage allowance | 133.3333 | m³
Checks at a glance
Population positive | PASS
Peaking factor ≥ 1 | PASS
Version 0.1 · EngiMetric workbook library

## Inputs
Inputs — yellow cells: enter your values; source prompts governing choices
Population / units | 2000 | — | served population
Average daily demand per capita | 200 | L/p·d | consumption assumption
Peaking factor | 1.8 | — | system peaking characteristic
Fire flow | 15 | L/s | fire authority requirement
Storage allowance | 8 | h | supply security requirement

## Calculations
Calculations — transparent formulas; [n] is the reference ID (see Reference sheet)
Average daily demand | 400000 | L/d | [1]
Average flow | 16.6667 | m³/h | [1]
Peak flow | 30 | m³/h | [1]
Fire flow | 54 | m³/h | [1] — L/s × 3.6
Governing design flow | 70.6667 | m³/h | [1] — peak demand vs average + fire
Storage allowance | 133.3333 | m³ | [1]

## Outputs
Outputs — final results (formula-driven; never hard-typed)
Average flow | 16.6667 | m³/h | [1]
Peak flow | 30 | m³/h | [1]
Governing design flow | 70.6667 | m³/h | [1]
Storage allowance | 133.3333 | m³ | [1]

## Checks
Checks — each row must land PASS (WARN acceptable when documented)
Population positive | > 0 | PASS | [1]
Peaking factor ≥ 1 | ≥ 1 | PASS | [1]
Fire flow non-negative | ≥ 0 | PASS | [1]
Storage allowance positive | > 0 | PASS | [1]
Master verdict
Overall result | PASS when every check passes | PASS

## Reference
References
[1] | EngiMetric waterResources engine (calculateWaterDemand) — method shape
Equations used
Demand and peaks | avg = pop·qd; peak = avg·pf
Governing flow and storage | design = max(peak, avg + fire); storage = avg·sh

## Notes & Assumptions
Notes & Assumptions
1. Demand, peaking and fire values are governing inputs from the system/authority — never default prescriptions.
2. Storage allowance is a planning simplification, not a code-required volume.
Disclaimer
Governed by the EngiMetric Workbook Standard v1.0. Values computed depend entirely on the data entered.
Code/table-derived factors are user inputs prompted by their Source column — no copyrighted tables are embedded.
Not a substitute for qualified, licensed engineering review.