## Cover
Water Storage Tank Sizing
Rectangular/circular tank capacity and demand adequacy — [1]
Version 0.1 · Generated 2026-09-24
Read first
This is a guided engineering calculation workbook, not a stamped design document.
Fill only yellow Input cells. Calculated and result cells are protected-by-convention (never hand-edit).
Review the Checks sheet — address any WARN or FAIL before use.
Enter governing code/table values (e.g. ampacity tables, demand factors, U-values) from your governing standard where a Source column asks for it.
Verify all results against project data and applicable standards with a qualified engineer.
Workbook structure
Inputs — every user entry (yellow).
Calculations — transparent formulas with reference IDs.
Outputs — final results (blue).
Checks — PASS/WARN/FAIL verification vs the reference limits.
Reference — sources cited by ID ([1], …).
Notes & Assumptions — declared limitations and assumptions.
Method
Rectangular/circular tank capacity and demand adequacy
EngiMetric · https://engimetric.com

## Summary
Water Storage Tank Sizing
Master verdict | PASS
Key inputs
Required storage volume | 400 | m³
Tank length (or diameter) | 10 | m
Tank width | 8 | m
Filled depth | 5 | m
Key outputs
Usable capacity | 400 | m³
Capacity margin | 0 | %
Checks at a glance
Capacity ≥ required | PASS
Dimensions positive | PASS
Version 0.1 · EngiMetric workbook library

## Inputs
Inputs — yellow cells: enter your values; source prompts governing choices
Required storage volume | 400 | m³ | demand/storage analysis
Tank length (or diameter) | 10 | m | layout
Tank width | 8 | m | layout
Filled depth | 5 | m | level control

## Calculations
Calculations — transparent formulas; [n] is the reference ID (see Reference sheet)
Usable capacity | 400 | m³ | [1]
Capacity margin | 0 | % | [1]

## Outputs
Outputs — final results (formula-driven; never hard-typed)
Usable capacity | 400 | m³ | [1]
Capacity margin | 0 | % | [1]

## Checks
Checks — each row must land PASS (WARN acceptable when documented)
Capacity ≥ required | vol ≥ req | PASS | [1]
Dimensions positive | > 0 | PASS | [1]
Required volume positive | > 0 | PASS | [1]
Master verdict
Overall result | PASS when every check passes | PASS

## Reference
References
[1] | EngiMetric tank engine (calculateTankCapacity, calculateTankStorage) — capacity arithmetic
Equations used
Rectangular capacity | V = L × W × H

## Notes & Assumptions
Notes & Assumptions
1. Usable capacity assumes full fill; account for dead bands and freeboard in your level setpoints.
2. Demand-based sizing guidance belongs to the governing code/specification — not embedded here.
Disclaimer
Governed by the EngiMetric Workbook Standard v1.0. Values computed depend entirely on the data entered.
Code/table-derived factors are user inputs prompted by their Source column — no copyrighted tables are embedded.
Not a substitute for qualified, licensed engineering review.